## power_supply_module
Qty | Value | Device | Package | Parts | Description | DIGIKEY
8 | 0.017 | RESISTOR0805_RES | 0805_RES | R1, R2, R3, R4, R5, R6, R7, R8 | Resistor
5 | 100k | RESISTOR0402_RES | 0402_RES | R9, R10, R11, R12, R13 | Resistor
4 | 130k | RESISTOR0402_RES | 0402_RES | R14, R15, R16, R17 | Resistor
1 | 240k | RESISTOR0402_RES | 0402_RES | R18 | Resistor
4 | 680k | RESISTOR0402_RES | 0402_RES | R19, R20, R21, R22 | Resistor
1 | 750k | RESISTOR0402_RES | 0402_RES | R23 | Resistor
5 | 3.3n | CAPACITOR0402_CAP | 0402_CAP | C1, C2, C3, C4, C5 | 0402 Capacitor
13 | 0.1u | CAPACITOR0402_CAP | 0402_CAP | C6, C7, C8, C9, C10, C11, C12, C13, C14, C15, C16, C17, C18 | 0402 Capacitor
5 | 10u | CAPACITOR0603_CAP | 0805_CAP | C19, C20, C21, C22, C23 | 0805 Capacitor
5 | 22u | CAPACITOR0603_CAP | 0603_CAP | C24, C25, C26, C27, C28 | 0603 Capacitor
5 | 2.2u | INDUCTORIHL | IHL-1212BZ-11 | L1, L2, L3, L4, L5 | A very specific inductor | 541-1322-1-ND
5 | TLV62130 | TLV62130 | TQFN-16/3MM | U1, U2, U3, U4, U5 | High Efficient 3A switching step-down regulator. 1V-5V out, 4V-17V in. | 296-35978-1-ND
2 | PCA9544A | PCA9544A | SO20L | U6, U7 | 1-4 I2C/SMBUS Multiplexer with interrupt for power supply coulomb counters
8 | LTC2941 | LTC2941 | DFN-6-2MMX3MM | U8, U9, U10, U11, U12, U13, U14, U15 | I2C Battery Gas Gauge | LTC2941IDCB#TRMPBFCT-ND