## radio_module_bom
Part | Value | Device | Package | Description | DESCRIPTION | DIGIKEY | MANUFACTURER | MOUSER | MPN | RICHARDSON_RFPD
A1 | FRACTUS-2.4GHZ-FR05-S1-N-0-102 | FRACTUS-2.4GHZ-FR05-S1-N-0-102 | FRACTUS-ANTENNA-FR05-S1-N-0-102 | Fractus Compact Reach XtendTM chip antenna is engineered specifically for Bluetooth, |  |  | Fractus |  | FR05-S1-N-0-102 | FR05-S1-N-0102B
B1 | BAL-NRF01D3 | BAL-NRF01D3 | BAL-NRF01D3 | 50 ohm nominal input / conjugate match balun to nRF51422-QFAA, |  | 497-13637-1-ND |  | 511-BAL-NRF01D3
C1 | 0.8pF | CAPACITOR0402_CAP | 0402_CAP | SMD Capacitor | CAP CER 0.8PF 50V C0G/NP0 0402 | 490-6269-1-ND | Murata |  | GRM1555C1HR80BA01D
C2 | 8pF | CAPACITOR0402_CAP | 0402_CAP | SMD Capacitor | CAP CER 8PF 50V C0G/NP0 0402 | 490-8230-1-ND | Murata |  | GRM1555C1H8R0BA01D
C3 | 8pF | CAPACITOR0402_CAP | 0402_CAP | SMD Capacitor | CAP CER 8PF 50V C0G/NP0 0402 | 490-8230-1-ND | Murata |  | GRM1555C1H8R0BA01D
C4 | 12pF | CAPACITOR0402_CAP | 0402_CAP | SMD Capacitor | CAP CER 12PF 50V C0G/NP0 0402 | 490-6197-1-ND | Murata |  | GRM1555C1H120GA01D
C5 | 12pF | CAPACITOR0402_CAP | 0402_CAP | SMD Capacitor | CAP CER 12PF 50V C0G/NP0 0402 | 490-6197-1-ND | Murata |  | GRM1555C1H120GA01D
C6 | 12pF | CAPACITOR0402_CAP | 0402_CAP | SMD Capacitor | CAP CER 12PF 50V C0G/NP0 0402 | 490-6197-1-ND | Murata |  | GRM1555C1H120GA01D
C7 | 12pF | CAPACITOR0402_CAP | 0402_CAP | SMD Capacitor | CAP CER 12PF 50V C0G/NP0 0402 | 490-6197-1-ND | Murata |  | GRM1555C1H120GA01D
C8 | 33pF | CAPACITOR0603_CAP | 0603_CAP | SMD Capacitor | CAP CER 33PF 250V C0G/NP0 0603 | 712-1342-1-ND | Johanson |  | 251R14S330JV4T
C9 | 47pF | CAPACITOR0402_CAP | 0402_CAP | SMD Capacitor | CAP CER 47PF 50V C0G/NP0 0402 | 490-6241-1-ND | Murata |  | GRM1555C1H470FA01D
C10 | 47pF | CAPACITOR0402_CAP | 0402_CAP | SMD Capacitor | CAP CER 47PF 50V C0G/NP0 0402 | 490-6241-1-ND | Murata |  | GRM1555C1H470FA01D
C11 | 47pF | CAPACITOR0402_CAP | 0402_CAP | SMD Capacitor | CAP CER 47PF 50V C0G/NP0 0402 | 490-6241-1-ND | Murata |  | GRM1555C1H470FA01D
C12 | 47pF | CAPACITOR0402_CAP | 0402_CAP | SMD Capacitor | CAP CER 47PF 50V C0G/NP0 0402 | 490-6241-1-ND | Murata |  | GRM1555C1H470FA01D
C13 | 56pF | CAPACITOR0402_CAP | 0402_CAP | SMD Capacitor | CAP CER 56PF 50V C0G/NP0 0402 | 490-1288-1-ND | Murata |  | GRM1555C1H560JA01D
C14 | 1nF | CAPACITOR0402_CAP | 0402_CAP | SMD Capacitor | CAP CER 1000PF 50V X7R 0402 | 490-1303-1-ND | Murata |  | GRM155R71H102KA01D
C15 | 1nF | CAPACITOR0402_CAP | 0402_CAP | SMD Capacitor | CAP CER 1000PF 50V X7R 0402 | 490-1303-1-ND | Murata |  | GRM155R71H102KA01D
C16 | 2.2nF | CAPACITOR0402_CAP | 0402_CAP | SMD Capacitor | CAP CER 2200PF 25V 10% X7R 0402 | 490-5419-1-ND | Murata |  | GRM155R71E222KA01D
C17 | 3.3nF | CAPACITOR0402_CAP | 0402_CAP | SMD Capacitor | CAP CER 3300PF 50V 10% X7R 0402 | 490-3248-1-ND | Murata |  | GRM155R71H332KA01D
C18 | 3.3nF | CAPACITOR0402_CAP | 0402_CAP | SMD Capacitor | CAP CER 3300PF 50V 10% X7R 0402 | 490-3248-1-ND | Murata |  | GRM155R71H332KA01D
C19 | 10nF | CAPACITOR0402_CAP | 0402_CAP | SMD Capacitor | CAP CER 10000PF 50V 10% X7R 0402 | 490-4516-1-ND | Murata |  | GRM155R71H103KA88D
C20 | 47nF | CAPACITOR0402_CAP | 0402_CAP | SMD Capacitor | CAP CER 0.047UF 25V X7R 0402 | 490-3254-1-ND | Murata |  | GRM155R71E473KA88D
C21 | 100nF | CAPACITOR0402_CAP | 0402_CAP | SMD Capacitor | CAP CER 0.1UF 10V X7R 0402 | 490-10777-1-ND | Murata |  | GRM155R71A104JA01D
C22 | 100nF | CAPACITOR0402_CAP | 0402_CAP | SMD Capacitor | CAP CER 0.1UF 10V X7R 0402 | 490-10777-1-ND | Murata |  | GRM155R71A104JA01D
C23 | 100nF | CAPACITOR0402_CAP | 0402_CAP | SMD Capacitor | CAP CER 0.1UF 10V X7R 0402 | 490-10777-1-ND | Murata |  | GRM155R71A104JA01D
C24 | 100nF | CAPACITOR0402_CAP | 0402_CAP | SMD Capacitor | CAP CER 0.1UF 10V X7R 0402 | 490-10777-1-ND | Murata |  | GRM155R71A104JA01D
C25 | 100nF | CAPACITOR0402_CAP | 0402_CAP | SMD Capacitor | CAP CER 0.1UF 10V X7R 0402 | 490-10777-1-ND | Murata |  | GRM155R71A104JA01D
C26 | 100nF | CAPACITOR0402_CAP | 0402_CAP | SMD Capacitor | CAP CER 0.1UF 10V X7R 0402 | 490-10777-1-ND | Murata |  | GRM155R71A104JA01D
C27 | 100nF | CAPACITOR0402_CAP | 0402_CAP | SMD Capacitor | CAP CER 0.1UF 10V X7R 0402 | 490-10777-1-ND | Murata |  | GRM155R71A104JA01D
C28 | 100nF | CAPACITOR0402_CAP | 0402_CAP | SMD Capacitor | CAP CER 0.1UF 10V X7R 0402 | 490-10777-1-ND | Murata |  | GRM155R71A104JA01D
C29 | 100nF | CAPACITOR0402_CAP | 0402_CAP | SMD Capacitor | CAP CER 0.1UF 10V X7R 0402 | 490-10777-1-ND | Murata |  | GRM155R71A104JA01D
C30 | 1uF | CAPACITOR0402_CAP | 0402_CAP | SMD Capacitor | CAP CER 1UF 6.3V X5R 0402 | 490-1320-1-ND | Murata |  | GRM155R60J105KE19D
C31 | 4.7uF | CAPACITOR0402_CAP | 0402_CAP | SMD Capacitor | CAP CER 4.7UF 10V X5R 0402 | 490-13252-1-ND | Murata |  | ZRB15XR61A475KE01D
C32 | 6.8uF | CAPACITOR0402_CAP | 0402_CAP | SMD Capacitor | CAP CER 4.7UF 10V X5R 0402 | 490-13252-1-ND | Murata |  | ZRB15XR61A475KE01D
C33 | 10uF | CAPACITOR0402_CAP | 0402_CAP | SMD Capacitor | CAP CER 10UF 6.3V X6S 0402 | 490-13233-1-ND | Murata |  | GRM155C80J106ME11D
C34 | 10uF | CAPACITOR0402_CAP | 0402_CAP | SMD Capacitor | CAP CER 10UF 6.3V X6S 0402 | 490-13233-1-ND | Murata |  | GRM155C80J106ME11D
C35 | 10uF | CAPACITOR0402_CAP | 0402_CAP | SMD Capacitor | CAP CER 10UF 6.3V X6S 0402 | 490-13233-1-ND | Murata |  | GRM155C80J106ME11D
C36 | 22uF | CAPACITOR0402_CAP | 0402_CAP | SMD Capacitor | CAP CER 22UF 6.3V X5R 0402 | 1276-6834-1-ND | Samsung |  | CL05A226MQ5QUNC
C37 | 22uF | CAPACITOR0402_CAP | 0402_CAP | SMD Capacitor | CAP CER 22UF 6.3V X5R 0402 | 1276-6834-1-ND | Samsung |  | CL05A226MQ5QUNC
C38 | 100uF | CAPACITOR0805_CAP | 0805_CAP | SMD Capacitor | CAP CER 100UF 6.3V X5R 0805 | 490-13981-1-ND | Murata |  | GRM21BR60J107ME15L
C39 | 220uF | CAPACITOR1210_CAP | 1210_CAP | SMD Capacitor | CAP CER 220UF 6.3V X5R 1210 | 1276-3375-1-ND | Samsung |  | CL32A227MQVNNNE
D1 | 14V | DIODE_ZENER0402 | 0402_DIODE |  |  | PESD0402-140CT-ND | Littlefuse |  | PESD0402-140
D2 | 14V | DIODE_ZENER0402 | 0402_DIODE |  |  | PESD0402-140CT-ND | Littlefuse |  | PESD0402-140
D3 | 14V | DIODE_ZENER0402 | 0402_DIODE |  |  | PESD0402-140CT-ND | Littlefuse |  | PESD0402-140
D4 | 14V | DIODE_ZENER0402 | 0402_DIODE |  |  | PESD0402-140CT-ND | Littlefuse |  | PESD0402-140
FB1 | 1.5k | FERRITE_BEAD0402 | 0402_CAP |  | FERRITE BEAD 1.5 KOHM 0402 1LN | 445-2158-1-ND | TDK |  | MMZ1005Y152CT000
J1 | MOLEX_73251-135X | MOLEX_73251-135X | SMA-J/PCB | SMA JACK SMT 50 OHM |  | WM9357-ND | Molex |  | 732511350
J2 | MOLEX_73251-135X | MOLEX_73251-135X | SMA-J/PCB | SMA JACK SMT 50 OHM |  | WM9357-ND | Molex |  | 732511350
J3 | NANO_SIM | NANO_SIM | WURTH_NANO_SIM | WURTH Nano SIM Connector |  | 732-5954-1-ND
J4 |  | PINHD-2X4 | 2X04 | PIN HEADER | DIL VERTICAL PC TAIL PIN HEADER | 952-2123-ND | Harwin |  | M20-9980446
J5 |  | PINHD-2X4 | 2X04 | PIN HEADER | DIL VERTICAL PC TAIL PIN HEADER | 952-2123-ND | Harwin |  | M20-9980446
J6 |  | PINHD-2X5 | 2X05 | PIN HEADER | CONN HEADER 10POS .100 STR TIN | 609-3243-ND | FCI |  | 67997-410HLF
J7 | SIGNPOST_DEBUG_HEADERSMT | SIGNPOST_DEBUG_HEADERSMT | SIGNPOST_DEBUG_HEADER_SMT | The 8 Pin signpost Debug Header |  | WM17450-ND | Molex |  | 15912080
J8 | SIGNPOST_MODULE_HEADER | SIGNPOST_MODULE_HEADER | SIGNPOST_MODULE_HEADER | The 14 pin signpost module header |  | S9170-ND | Sullins Connector |  | SBH11-PBPC-D07-ST-BK
J9 | TC2030-JLINK-NL | TC2030-JLINK-NL | TC2030-IDC-NL
J10 | TC2030-JLINK-L | TC2030-JLINK-L | TC2030-IDC
J11 | TC2030-JLINK-NL | TC2030-JLINK-NL | TC2030-IDC-NL
J12 | U.FL-R-SMT | U.FL-R-SMT | U.FL_SMT | U.FL-R-SMT Antenna Connector |  | H122041-ND | Hirose |  | U.FL-R-SMT-1(01)
J13 | U.FL-R-SMT | U.FL-R-SMT | U.FL_SMT | U.FL-R-SMT Antenna Connector |  | H122041-ND | Hirose |  | U.FL-R-SMT-1(01)
L1 | 15nH | INDUCTOR0402 | 0402_CAP | A very specific inductor | FIXED IND 15NH 320MA 460 MOHM | 587-1521-1-ND | Taiyo Yuden |  | HK100515NJ-T
L2 | 2.2uH | INDUCTORIHL | IHL-1212BZ-11 | A very specific inductor |  | 541-1322-1-ND | Vishay Dale |  | IHLP1212BZER2R2M11
L3 | 2.2uH | INDUCTORIHL | IHL-1212BZ-11 | A very specific inductor |  | 541-1322-1-ND | Vishay Dale |  | IHLP1212BZER2R2M11
L4 | 10uH | INDUCTOR0603 | 0603_CAP | A very specific inductor | FIXED IND 10UH 50MA 900 MOHM SMD | 490-4025-1-ND | Murata |  | LQM18FN100M00D
L5 | 22uH | LHQ3NP | 1212 | LHQ3NP Inductor |  | 490-5350-1-ND | Murata |  | LQH3NPN220MJ0L
LED1 | BLUE | LED0603 | LED-0603 | LED |  | 511-1578-1-ND | Rohm |  | SML-D12M8WT86
LED2 | BLUE | LED0603 | LED-0603 | LED |  | 511-1578-1-ND | Rohm |  | SML-D12M8WT86
LED3 | BLUE | LED0603 | LED-0603 | LEDs |  | 511-1578-1-ND | Rohm |  | SML-D12M8WT86
LED4 | SML-LX0404SIUPGUSB | SML-LX0404SIUPGUSB | 1MM_SQ_4PAD | 1mm^2 RGB LED |  | 67-2125-1-ND | Lumex Opto |  | SML-LX0404SIUPGUSB
Q1 | MOSFET-NCHANNELSMD | MOSFET-NCHANNELSMD | SOT23-3 | Generic NMOS footprint | MOSFET N-CH 60V 0.115A SOT-23 | 2N7002LT1GOSCT-ND | ON Semiconductor |  | 2N7002LT1G
Q2 | MOSFET-NCHANNELSMD | MOSFET-NCHANNELSMD | SOT23-3 | Generic NMOS footprint | MOSFET N-CH 60V 0.115A SOT-23 | 2N7002LT1GOSCT-ND | ON Semiconductor |  | 2N7002LT1G
Q3 | MOSFET-NCHANNELSMD | MOSFET-NCHANNELSMD | SOT23-3 | Generic NMOS footprint | MOSFET N-CH 60V 0.115A SOT-23 | 2N7002LT1GOSCT-ND | ON Semiconductor |  | 2N7002LT1G
Q4 | SI223DDS | SI223DDS | SOT23-3 | 6A SOT-23 P Fet |  | SI2333DDS-T1-GE3CT-ND | Vishay Siliconix |  | SI2333DDS-T1-GE3
Q5 | SI223DDS | SI223DDS | SOT23-3 | 6A SOT-23 P Fet |  | SI2333DDS-T1-GE3CT-ND | Vishay Siliconix |  | SI2333DDS-T1-GE3
Q6 | SI223DDS | SI223DDS | SOT23-3 | 6A SOT-23 P Fet |  | SI2333DDS-T1-GE3CT-ND | Vishay Siliconix |  | SI2333DDS-T1-GE3
R1 | 0 | RESISTOR0402_RES | 0402_RES | Resistor | RES SMD 0 OHM JUMPER 1/16W 0402 | 311-0.0JRCT-ND | Yageo |  | RC0402JR-070RL
R2 | 0 | RESISTOR0402_RES | 0402_RES | Resistor | RES SMD 0 OHM JUMPER 1/16W 0402 | 311-0.0JRCT-ND | Yageo |  | RC0402JR-070RL
R3 | 0 | RESISTOR0402_RES | 0402_RES | Resistor | RES SMD 0 OHM JUMPER 1/16W 0402 | 311-0.0JRCT-ND | Yageo |  | RC0402JR-070RL
R4 | 0.015 | RESISTOR0603_RES | 0603-RES | Resistor | RES SMD 15 MOHM 1% 1/4W 0603 | 408-1406-1-ND | Susumu |  | RL0816T-R015-F
R5 | 0.43 | RESISTOR0402_RES | 0402_RES | Resistor | RES SMD 430 MOHM 1% 1/6W 0402 | P.43AKCT-ND | Panasonic |  | ERJ-2BQFR43X
R6 | 3.32 | RESISTOR0402_RES | 0402_RES | Resistor | RES SMD 3.32 OHM 1% 1/16W 0402 | 541-3.32LLCT-ND | Vishay Dale |  | CRCW04023R32FKED
R7 | 100 | RESISTOR0402_RES | 0402_RES | Resistor | RES SMD 100 OHM 1% 1/16W 0402 | 311-100LRCT-ND | Yageo |  | RC0402FR-07100RL
R8 | 100 | RESISTOR0402_RES | 0402_RES | Resistor | RES SMD 100 OHM 1% 1/16W 0402 | 311-100LRCT-ND | Yageo |  | RC0402FR-07100RL
R9 | 100 | RESISTOR0402_RES | 0402_RES | Resistor | RES SMD 100 OHM 1% 1/16W 0402 | 311-100LRCT-ND | Yageo |  | RC0402FR-07100RL
R10 | 150 | RESISTOR0402_RES | 0402_RES | Resistor | RES SMD 150 OHM 1% 1/16W 0402 | RHM150CDCT-ND | Rohm |  | MCR01MRTF1500
R11 | 1k | RESISTOR0402_RES | 0402_RES | Resistor | RES SMD 1K OHM 5% 1/16W 0402 | 311-1.0KJRCT-ND | Yageo |  | RC0402JR-071KL
R12 | 1k | RESISTOR0402_RES | 0402_RES | Resistor | RES SMD 1K OHM 5% 1/16W 0402 | 311-1.0KJRCT-ND | Yageo |  | RC0402JR-071KL
R13 | 1k | RESISTOR0402_RES | 0402_RES | Resistor | RES SMD 1K OHM 5% 1/16W 0402 | 311-1.0KJRCT-ND | Yageo |  | RC0402JR-071KL
R14 | 1k | RESISTOR0402_RES | 0402_RES | Resistor | RES SMD 1K OHM 5% 1/16W 0402 | 311-1.0KJRCT-ND | Yageo |  | RC0402JR-071KL
R15 | 1k | RESISTOR0402_RES | 0402_RES | Resistor | RES SMD 1K OHM 5% 1/16W 0402 | 311-1.0KJRCT-ND | Yageo |  | RC0402JR-071KL
R16 | 1k | RESISTOR0402_RES | 0402_RES | Resistor | RES SMD 1K OHM 5% 1/16W 0402 | 311-1.0KJRCT-ND | Yageo |  | RC0402JR-071KL
R17 | 10k | RESISTOR0402_RES | 0402_RES | Resistor | RES SMD 10K OHM 5% 1/16W 0402 | 311-10KJRCT-ND | Yageo |  | RC0402JR-0710KL
R18 | 10k | RESISTOR0402_RES | 0402_RES | Resistor | RES SMD 10K OHM 5% 1/16W 0402 | 311-10KJRCT-ND | Yageo |  | RC0402JR-0710KL
R19 | 10k | RESISTOR0402_RES | 0402_RES | Resistor | RES SMD 10K OHM 5% 1/16W 0402 | 311-10KJRCT-ND | Yageo |  | RC0402JR-0710KL
R20 | 10k | RESISTOR0402_RES | 0402_RES | Resistor | RES SMD 10K OHM 5% 1/16W 0402 | 311-10KJRCT-ND | Yageo |  | RC0402JR-0710KL
R21 | 10k | RESISTOR0402_RES | 0402_RES | Resistor | RES SMD 10K OHM 5% 1/16W 0402 | 311-10KJRCT-ND | Yageo |  | RC0402JR-0710KL
R22 | 10k | RESISTOR0402_RES | 0402_RES | Resistor | RES SMD 10K OHM 5% 1/16W 0402 | 311-10KJRCT-ND | Yageo |  | RC0402JR-0710KL
R23 | 10k | RESISTOR0402_RES | 0402_RES | Resistor | RES SMD 10K OHM 5% 1/16W 0402 | 311-10KJRCT-ND | Yageo |  | RC0402JR-0710KL
R24 | 10k | RESISTOR0402_RES | 0402_RES | Resistor | RES SMD 10K OHM 5% 1/16W 0402 | 311-10KJRCT-ND | Yageo |  | RC0402JR-0710KL
R25 | 10k | RESISTOR0402_RES | 0402_RES | Resistor | RES SMD 10K OHM 5% 1/16W 0402 | 311-10KJRCT-ND | Yageo |  | RC0402JR-0710KL
R26 | 10k | RESISTOR0402_RES | 0402_RES | Resistor | RES SMD 10K OHM 5% 1/16W 0402 | 311-10KJRCT-ND | Yageo |  | RC0402JR-0710KL
R27 | 10k | RESISTOR0402_RES | 0402_RES | Resistor | RES SMD 10K OHM 5% 1/16W 0402 | 311-10KJRCT-ND | Yageo |  | RC0402JR-0710KL
R28 | 10k | RESISTOR0402_RES | 0402_RES | Resistor | RES SMD 10K OHM 5% 1/16W 0402 | 311-10KJRCT-ND | Yageo |  | RC0402JR-0710KL
R29 | 10k | RESISTOR0402_RES | 0402_RES | Resistor | RES SMD 10K OHM 5% 1/16W 0402 | 311-10KJRCT-ND | Yageo |  | RC0402JR-0710KL
R30 | 10k | RESISTOR0402_RES | 0402_RES | Resistor | RES SMD 10K OHM 5% 1/16W 0402 | 311-10KJRCT-ND | Yageo |  | RC0402JR-0710KL
R31 | 10k | RESISTOR0402_RES | 0402_RES | Resistor | RES SMD 10K OHM 5% 1/16W 0402 | 311-10KJRCT-ND | Yageo |  | RC0402JR-0710KL
R32 | 12k | RESISTOR0402_RES | 0402_RES | Resistor |  | RHM12.0KCDCT-ND | Rohm |  | MCR01MRTF1202
R33 | 100k | RESISTOR0402_RES | 0402_RES | Resistor | RES SMD 100K OHM 1% 1/16W 0402 | 311-100KLRCT-ND | Yageo |  | RC0402FR-07100KL
R34 | 100k | RESISTOR0402_RES | 0402_RES | Resistor | RES SMD 100K OHM 1% 1/16W 0402 | 311-100KLRCT-ND | Yageo |  | RC0402FR-07100KL
R35 | 100k | RESISTOR0402_RES | 0402_RES | Resistor | RES SMD 100K OHM 1% 1/16W 0402 | 311-100KLRCT-ND | Yageo |  | RC0402FR-07100KL
R36 | 100k | RESISTOR0402_RES | 0402_RES | Resistor | RES SMD 100K OHM 1% 1/16W 0402 | 311-100KLRCT-ND | Yageo |  | RC0402FR-07100KL
R37 | 100k | RESISTOR0402_RES | 0402_RES | Resistor | RES SMD 100K OHM 1% 1/16W 0402 | 311-100KLRCT-ND | Yageo |  | RC0402FR-07100KL
R38 | 100k | RESISTOR0402_RES | 0402_RES | Resistor | RES SMD 100K OHM 1% 1/16W 0402 | 311-100KLRCT-ND | Yageo |  | RC0402FR-07100KL
R39 | 100k | RESISTOR0402_RES | 0402_RES | Resistor | RES SMD 100K OHM 1% 1/16W 0402 | 311-100KLRCT-ND | Yageo |  | RC0402FR-07100KL
R40 | 100k | RESISTOR0402_RES | 0402_RES | Resistor | RES SMD 100K OHM 1% 1/16W 0402 | 311-100KLRCT-ND | Yageo |  | RC0402FR-07100KL
R41 | 100k | RESISTOR0402_RES | 0402_RES | Resistor | RES SMD 100K OHM 1% 1/16W 0402 | 311-100KLRCT-ND | Yageo |  | RC0402FR-07100KL
R42 | 200k | RESISTOR0402_RES | 0402_RES | Resistor |  | P200KLCT-ND | Panasonic |  | ERJ-2RKF2003X
R43 | 240k | RESISTOR0402_RES | 0402_RES | Resistor | RES SMD 240K OHM 5% 1/16W 0402 | YAG3291CT-ND | Yageo |  | RC0402JR-07240KL
R44 | 750k | RESISTOR0402_RES | 0402_RES | Resistor |  | YAG3228CT-ND | Yageo |  | RC0402FR-07750KL
R45 | 750k | RESISTOR0402_RES | 0402_RES | Resistor | RES SMD 750K OHM 1% 1/16W 0402 | YAG3228CT-ND | Yageo |  | RC0402FR-07750KL
S1 | B3U-1000P | B3U-1000P | B3U-1000P | Switch |  | SW1020CT-ND | Omron |  | B3U-1000P
TP1 | TEST_POINT_0.040IN | TEST_POINT_0.040IN | TESTPOINT_0.040IN | 0.040in Test Point |  | 5001K-ND
TP2 | TEST_POINT_0.040IN | TEST_POINT_0.040IN | TESTPOINT_0.040IN | 0.040in Test Point |  | 5001K-ND
TP3 | TEST_POINT_0.040IN | TEST_POINT_0.040IN | TESTPOINT_0.040IN | 0.040in Test Point |  | 5001K-ND
TP4 | TEST_POINT_0.040IN | TEST_POINT_0.040IN | TESTPOINT_0.040IN | 0.040in Test Point |  | 5001K-ND
U$1 | UCB_CAL100MIL | UCB_CAL100MIL | UCB_CAL_100MIL
U1 | LTC2941 | LTC2941 | DFN-6-2MMX3MM | I2C Battery Gas Gauge |  | LTC2941IDCB#TRMPBFCT-ND | LTC |  | LTC2941IDCB#TRMPBF
U2 | LTC2941 | LTC2941 | DFN-6-2MMX3MM | I2C Battery Gas Gauge |  | LTC2941IDCB#TRMPBFCT-ND | LTC |  | LTC2941IDCB#TRMPBF
U3 | LTC2941 | LTC2941 | DFN-6-2MMX3MM | I2C Battery Gas Gauge |  | LTC2941IDCB#TRMPBFCT-ND | LTC |  | LTC2941IDCB#TRMPBF
U4 | NRF51822QF | NRF51822QF | QFN-48-6MM | Multiprotocol BluetoothÂ® 4.0 low energy/2.4 GHz RF SoC |  | 1490-1049-1-ND | Nordic Semi | 949-NRF51822-QFAC-R7 | NRF51822-QFAC-R7
U5 | PCA9544AQFN-N20 | PCA9544AQFN-N20 | QFN-N20 | 1-4 I2C/SMBUS Multiplexer with interrupt for power supply coulomb counters |  | 296-20960-1-ND | TI |  | PCA9544ARGYR
U6 | SAM4LC8BA | SAM4LC8BA | QFN-64-9MM | SAM4L Microcontroller. 64QFN Package. 512 Flash. |  | ATSAM4LC8BA-MU | Microchip |  | ATSAM4LC8BA-MUR
U7 | TLV62130 | TLV62130 | TQFN-16/3MM | High Efficient 3A switching step-down regulator. 1V-5V out, 4V-17V in. |  | 296-35978-1-ND | Texas Instruments |  | TLV62130RGTR
U8 | TLV62130 | TLV62130 | TQFN-16/3MM | High Efficient 3A switching step-down regulator. 1V-5V out, 4V-17V in. |  | 296-35978-1-ND | Texas Instruments |  | TLV62130RGTR
U9 | TXB0104RUT | TXB0104RUT | UQFN-12 | 4-channel bidirectional level translater |  | 296-25888-1-ND | TI |  | TXB0104RUTR
U10 | UBLOX_SARA_G350 | UBLOX_SARA_G350 | UBLOX_SARA_G3 | Sara G350 2.5G Radio Module
U11 | XDOT_MODULE | XDOT_MODULE | XDOT_MODULE | Multitech XDOT LoRa Module |  |  | Multitech |  | MTXDOT-NA1-A00-1
X1 | 16 MHz | FH1600015 | FHXXX | Pericom Type FH 16 MHz 2.5 x 2.0 mm |  | FH1600015CT-ND | Diodes Incorporated |  | FH1600015
X4 | 16MHz | TXC-8Y | TXC-8Y | 2mmx1.6mm SMD Crystal |  | 887-2003-1-ND | TXC |  | 8Y-16.000MAAV-T
X5 | ABS05-32.768KHZ-9-T | ABS05-32.768KHZ-9-T | ABS05 | 32.768kHz Crystal |  | 535-11897-1-ND | Abracon |  | ABS05-32.768KHZ-9-T