## power_supply_module
Qty | Value | Device | Package | Parts | Description | DIGIKEY
8 | 0.017 Ohm | RESISTOR0805_RES | 0805_RES | R1, R2, R3, R4, R5, R6, R7, R8 | Resistor | WSLPB-.017CT-ND
24 | 10 kOhm | RESISTOR0402_RES | 0402_RES | R9, R10, R11, R12, R13, R14, R15, R16, R17, R18, R19, R20, R21, R22, R23, R24, R25, R26, R27, R28, R29, R30, R31, R32 | Resistor | P10KJCT-ND
5 | 100 kOhm | RESISTOR0402_RES | 0402_RES | R33, R34, R35, R36, R37 | Resistor | P100KJCT-ND
4 | 130 kOhm | RESISTOR0402_RES | 0402_RES | R38, R39, R40, R41 | Resistor | P130KLCT-ND
1 | 240 kOhm | RESISTOR0402_RES | 0402_RES | R42 | Resistor | P240KLCT-ND
4 | 680 kOhm | RESISTOR0402_RES | 0402_RES | R43, R44, R45, R46 | Resistor | P680KLCT-ND
1 | 750 kOhm | RESISTOR0402_RES | 0402_RES | R47 | Resistor | P750KLCT-ND
5 | 3.3 nF | CAPACITOR0402_CAP | 0402_CAP | C1, C2, C3, C4, C5 | 0402 Capacitor | 490-3248-1-ND
13 | 0.1 uF | CAPACITOR0402_CAP | 0402_CAP | C6, C7, C8, C9, C10, C11, C12, C13, C14, C15, C16, C17, C18 | 0402 Capacitor | 490-5920-1-ND
5 | 10 uF | CAPACITOR0805_CAP | 0805_CAP | C19, C20, C21, C22, C23 | 0805 Capacitor | 490-5523-1-ND
4 | 22 uF | CAPACITOR0603_CAP | 0603_CAP | C24, C25, C26, C27, C28 | 0603 Capacitor | 1276-1193-1-ND
5 | 2.2 uH | INDUCTORIHL | IHL-1212BZ-11 | L1, L2, L3, L4, L5 | A very specific inductor | 541-1322-1-ND
8 | LTC2941 | LTC2941 | DFN-6-2MMX3MM | U8, U9, U10, U11, U12, U13, U14, U15 | I2C Battery Gas Gauge | LTC2941IDCB#TRMPBFCT-ND
1 | MODULE_POWER | MODULE_POWER | MODULE_POWER | J1 | Header for power module for signpost | S9172-ND
2 | PCA9544AQFN-N20 | PCA9544AQFN-N20 | QFN-N20 | U6, U7 | 1-4 I2C/SMBUS Multiplexer with interrupt for power supply coulomb counters | 296-20960-1-ND
20 | TEST_POINT_0.040IN | TEST_POINT_0.040IN | TESTPOINT_0.040IN | !INT, 3V3, 5V_1, 5V_2, 5V_3, 5V_4, BACK, GND, LINUX, MOD0, MOD1, MOD2, MOD5, MOD6, MOD7, SCL, SDA, VBATT, VSOL+, VSOL- | 0.040in Test Point | 5001K-ND
5 | TLV62130 | TLV62130 | TQFN-16/3MM | U1, U2, U3, U4, U5 | High Efficient 3A switching step-down regulator. 1V-5V out, 4V-17V in. | 296-35978-1-ND