## Sheet1
Part | Value | Device | Package | Description | AMAZON | DIGIKEY | MOUSER
C1 | 8pF | CAPACITOR0402_CAP | 0402_CAP | 0402 Capacitor |  | 490-8230-1-ND
C2 | 8pF | CAPACITOR0402_CAP | 0402_CAP | 0402 Capacitor |  | 490-8230-1-ND
C3 | 8pF | CAPACITOR0402_CAP | 0402_CAP | 0402 Capacitor |  | 490-8230-1-ND
C4 | 8pF | CAPACITOR0402_CAP | 0402_CAP | 0402 Capacitor |  | 490-8230-1-ND
C5 | 47pF | CAPACITOR0402_CAP | 0402_CAP | 0402 Capacitor |  | 490-6241-1-ND
C6 | 47pF | CAPACITOR0402_CAP | 0402_CAP | 0402 Capacitor |  | 490-6241-1-ND
C7 | 10nF | CAPACITOR0402_CAP | 0402_CAP | 0402 Capacitor |  | 490-6296-1-ND
C8 | 100nF | CAPACITOR0402_CAP | 0402_CAP | 0402 Capacitor |  | 490-10777-1-ND
C9 | 100nF | CAPACITOR0402_CAP | 0402_CAP | 0402 Capacitor |  | 490-10777-1-ND
C10 | 100nF | CAPACITOR0402_CAP | 0402_CAP | 0402 Capacitor |  | 490-10777-1-ND
C11 | 100nF | CAPACITOR0402_CAP | 0402_CAP | 0402 Capacitor |  | 490-10777-1-ND
C12 | 100nF | CAPACITOR0402_CAP | 0402_CAP | 0402 Capacitor |  | 490-10777-1-ND
C13 | 100nF | CAPACITOR0402_CAP | 0402_CAP | 0402 Capacitor |  | 490-10777-1-ND
C14 | 100nF | CAPACITOR0402_CAP | 0402_CAP | 0402 Capacitor |  | 490-10777-1-ND
C15 | 100nF | CAPACITOR0402_CAP | 0402_CAP | 0402 Capacitor |  | 490-10777-1-ND
C16 | 100nF | CAPACITOR0402_CAP | 0402_CAP | 0402 Capacitor |  | 490-10777-1-ND
C17 | 100nF | CAPACITOR0402_CAP | 0402_CAP | 0402 Capacitor |  | 490-10777-1-ND
C18 | 100nF | CAPACITOR0402_CAP | 0402_CAP | 0402 Capacitor |  | 490-10777-1-ND
C19 | 100nF | CAPACITOR0402_CAP | 0402_CAP | 0402 Capacitor |  | 490-10777-1-ND
C20 | 100nF | CAPACITOR0402_CAP | 0402_CAP | 0402 Capacitor |  | 490-10777-1-ND
C21 | 100nF | CAPACITOR0402_CAP | 0402_CAP | 0402 Capacitor |  | 490-10777-1-ND
C22 | 100nF | CAPACITOR0402_CAP | 0402_CAP | 0402 Capacitor |  | 490-10777-1-ND
C23 | 100nF | CAPACITOR0402_CAP | 0402_CAP | 0402 Capacitor |  | 490-10777-1-ND
C24 | 100nF | CAPACITOR0402_CAP | 0402_CAP | 0402 Capacitor |  | 490-10777-1-ND
C25 | 4.7uF | CAPACITOR0402_CAP | 0402_CAP | 0402 Capacitor |  | 490-13252-1-ND
C26 | 4.7uF | CAPACITOR0402_CAP | 0402_CAP | 0402 Capacitor |  | 490-13252-1-ND
C27 | 4.7uF | CAPACITOR0402_CAP | 0402_CAP | 0402 Capacitor |  | 490-13252-1-ND
C28 | 10uF | CAPACITOR0805_CAP | 0805_CAP | 0402 Capacitor |  | 490-8316-1-ND
C29 | 10uF | CAPACITOR0402_CAP | 0402_CAP | 0402 Capacitor |  | 490-13811-1-ND
C30 | 22uF | CAPACITOR0805_CAP | 0805_CAP | 0402 Capacitor |  | 490-1719-1-ND
D1 | DIODE | DIODE | 0402_DIODE |  |  | P18981CT-ND
D2 | SML-LX0404SIUPGUSB | SML-LX0404SIUPGUSB | 1MM_SQ_4PAD | 1mm^2 RGB LED |  | 67-2125-1-ND
D3 | SML-LX0404SIUPGUSB | SML-LX0404SIUPGUSB | 1MM_SQ_4PAD | 1mm^2 RGB LED |  | 67-2125-1-ND
E_1 | EDISON_CONNECTOR_SEGMENTED | EDISON_CONNECTOR_SEGMENTED | EDISON_DAUGHTER |  | B00PTVSS4A |  | 798-DF40HC3070DS4V51
FB1 | 300Ohm | FERRITE_BEAD0402 | 0402_CAP |  |  | ACML-0402-301-TCT-ND
FB2 | 600Ohm | FERRITE_BEAD0805 | 0805_CAP |  |  | 240-2390-1-ND
FB3 | 1.5kOhm | FERRITE_BEAD0402 | 0402_CAP |  |  | 490-5216-1-ND
FB4 | 1.5kOhm | FERRITE_BEAD0402 | 0402_CAP |  |  | 490-5216-1-ND
J1 | MODULE_CONTROLLER | MODULE_CONTROLLER | MODULE_CONTROLLER | Controller module for signpost |  | S9172-ND , S9169-ND
J2 | DM3AT-SF-PEJM5 | DM3AT-SF-PEJM5 | DM3AT-SF-PEJM5 | CONN MICRO SD R/A PUSH-PUSH SMD |  | HR1964CT-ND
J3 | U.FL-R-SMT | U.FL-R-SMT | U.FL_SMT | U.FL-R-SMT Antenna Connector |  | H122041-ND
J4 | MICRO_USB_B_HIROSE_ZX62-B-5PA(11) | MICRO_USB_B_HIROSE_ZX62-B-5PA(11) | USB_MICRO_B-HIROSE-ZX62-B-5PA(11) | Connector Receptacle USB - micro B 2.0 5 Position Surface Mount, Right Angle, Horizontal |  | H11634CT-ND | 798-ZX62-B-5PA11
J5 | MICRO_USB_B_HIROSE_ZX62-B-5PA(11) | MICRO_USB_B_HIROSE_ZX62-B-5PA(11) | USB_MICRO_B-HIROSE-ZX62-B-5PA(11) | Connector Receptacle USB - micro B 2.0 5 Position Surface Mount, Right Angle, Horizontal |  | H11634CT-ND | 798-ZX62-B-5PA11
J6 | TC2030-JLINK-L | TC2030-JLINK-L | TC2030-IDC
J7 | TC2030-JLINK-L | TC2030-JLINK-L | TC2030-IDC
J8 | JUMPER-3PTH | JUMPER-3PTH | 1X03
JP1 |  | JUMPER-2PTH | 1X02 | Jumper
JP2 |  | JUMPER-2PTH | 1X02 | Jumper
JP3 |  | PINHD-2X10 | 2X10 | PIN HEADER
L1 | 0.47uH | INDUCTORDFE322512C | DFE322512C | A very specific inductor |  |  | 81-1277AS-H-R47MP2
L2 | 22uH | LHQ3NP | 1212 | LHQ3NP Inductor |  | 490-5350-1-ND
L3 | 22uH | LHQ3NP | 1212 | LHQ3NP Inductor |  | 490-5350-1-ND
LOGO1 | UMICH_SOLID_MEDIUM | UMICH_SOLID_MEDIUM | UMICH_SOLID_200MIL
Q1 | MOSFET-NCHANNELSMD | MOSFET-NCHANNELSMD | SOT23-3 | Generic NMOS footprint |  | SI2312CDS-T1-GE3CT-ND
Q2 | NX3008PBK | NX3008PBK | SOT23-3 | MOSFET - P Channel |  | 568-10499-1-ND | 771-NX3008PBK,215
R1 | 27Ohm | RESISTOR0402_RES | 0402_RES | Resistor |  | 1276-3907-1-ND
R2 | 27Ohm | RESISTOR0402_RES | 0402_RES | Resistor |  | 1276-3907-1-ND
R3 | 100Ohm | RESISTOR0402_RES | 0402_RES | Resistor |  | 1276-3429-1-ND
R4 | 100Ohm | RESISTOR0402_RES | 0402_RES | Resistor |  | 1276-3429-1-ND
R5 | 1kOhm | RESISTOR0402_RES | 0402_RES | Resistor |  | 1276-3430-1-ND
R6 | 1kOhm | RESISTOR0402_RES | 0402_RES | Resistor |  | 1276-3430-1-ND
R7 | 1kOhm | RESISTOR0402_RES | 0402_RES | Resistor |  | 1276-3430-1-ND
R8 | 1kOhm | RESISTOR0402_RES | 0402_RES | Resistor |  | 1276-3430-1-ND
R9 | 1kOhm | RESISTOR0402_RES | 0402_RES | Resistor |  | 1276-3430-1-ND
R10 | 1kOhm | RESISTOR0402_RES | 0402_RES | Resistor |  | 1276-3430-1-ND
R11 | 10kOhm | RESISTOR0402_RES | 0402_RES | Resistor |  | 1276-3431-1-ND
R12 | 10kOhm | RESISTOR0402_RES | 0402_RES | Resistor |  | 1276-3431-1-ND
R13 | 10kOhm | RESISTOR0402_RES | 0402_RES | Resistor |  | 1276-3431-1-ND
R14 | 10kOhm | RESISTOR0402_RES | 0402_RES | Resistor |  | 1276-3431-1-ND
R15 | 10kOhm | RESISTOR0402_RES | 0402_RES | Resistor |  | 1276-3431-1-ND
R16 | 10kOhm | RESISTOR0402_RES | 0402_RES | Resistor |  | 1276-3431-1-ND
R17 | 100kOhm | RESISTOR0402_RES | 0402_RES | Resistor |  | 1276-3432-1-ND
R18 | 100kOhm | RESISTOR0402_RES | 0402_RES | Resistor |  | 1276-3432-1-ND
R19 | 100kOhm | RESISTOR0402_RES | 0402_RES | Resistor |  | 1276-3432-1-ND
R20 | 100kOhm | RESISTOR0402_RES | 0402_RES | Resistor |  | 1276-3432-1-ND
R21 | 100kOhm | RESISTOR0402_RES | 0402_RES | Resistor |  | 1276-3432-1-ND
R22 | 332kOhm | RESISTOR0402_RES | 0402_RES | Resistor |  | 1276-4245-1-ND
R23 | 665kOhm | RESISTOR0402_RES | 0402_RES | Resistor |  | 1276-4275-1-ND
R24 | 1MOhm | RESISTOR0402_RES | 0402_RES | Resistor |  | 1276-3433-1-ND
SJ1 |  | SOLDERJUMPER_2WAYPASTE2&3 | SJ_3_PASTE2&3 | Solder Jumper
SJ2 | SOLDERJUMPERTRACE | SOLDERJUMPERTRACE | SJ_2S-TRACE | Solder Jumper
SW1 | PTS810SJ | PTS810SJ | PTS810SJ | PTS810SJ Push Button Switch |  | CKN10504CT-ND
SW2 | SIP3240X | SIP3240X | TDFN4 | High power (2.4 A) high-side switch |  | SIP32402ADNP-T1GE4CT-ND
U1 | SAM4LC8AA | SAM4LC8AA | QFN-48-7MM | Atmel SAM4L microcontroller. ARM Cortex M4 with 512 KB Flash and 64 KB RAM |  | ATSAM4LC8AA-MU-ND
U2 | SAM4LC8AA | SAM4LC8AA | QFN-48-7MM | Atmel SAM4L microcontroller. ARM Cortex M4 with 512 KB Flash and 64 KB RAM |  | ATSAM4LC8AA-MU-ND
U3 | RXM-GPS-RM-T | RXM-GPS-RM-T | RXM-GPS-RM-T | The RM Series GPS receiver module is a |  | RXM-GPS-RM-TCT-ND
U4 | FM25CLXXB-DG | FM25CLXXB-DG | TDFN-8 | Cypress FRAM |  | FM25CL64B-DGRA-ND
U5 | TS3USB30E | TS3USB30E | UQFN-10 | USB Mux with OE control and ESD |  | 296-24684-1-ND
U7 | FTDI234XD | FTDI234XD | DFN-12/3MM | FTDI234XD USB to UART Bridge in 3x3 DFN Package |  | 768-1178-1-ND | 895-FT234XD-R
U8 | TXS0108EVQFN20 | TXS0108EVQFN20 | R-PVQFN-N20 | TXS0108E 8-Bit Bi-directional Voltage Translator |  | 296-24806-1-ND
VR1 | TPS62086 | TPS62086 | RLT0007A | Buck Switching Regulator IC Positive Fixed 3.3V 1 Output 3A 7-VFDFN |  | 296-40831-1-ND
X1 | 16MHz | FH1600015 | FHXXX | Pericom Type FH 16 MHz 2.5 x 2.0 mm |  | FH1600015CT-ND
X2 | 16MHz | FH1600015 | FHXXX | Pericom Type FH 16 MHz 2.5 x 2.0 mm |  | FH1600015CT-ND