## power_supply_module_bom
Qty | Value | Device | Package | Parts | Description | DIGIKEY | MOUSER
1 |  | DIODE_ZENERSOT323 | SOD323 | D2 |  | 1727-5151-1-ND
1 | 0.010 Ω | RESISTOR0805_RES | 0805_RES | R1 | Resistor | WSLPB-.01CT-ND
8 | 0.017 Ω | RESISTOR0805_RES | 0805_RES | R2, R3, R4, R5, R6, R7, R8, R9 | Resistor | WSLPB-.017CT-ND
2 | 0.05 Ω | RESISTOR0805_RES | 0805_RES | R10, R11 | Resistor | WSLPB-.05CT-ND
23 | 0.1 uF | CAPACITOR0402_CAP | 0402_CAP | C1, C2, C3, C4, C5, C6, C7, C8, C9, C10, C11, C12, C13, C14, C15, C16, C17, C18, C19, C20, C21, C22, C23 | SMD Capacitor | 490-5920-1-ND
3 | 0.47 uF | CAPACITOR0402_CAP | 0402_CAP | C24, C25, C26 | SMD Capacitor | 490-3266-1-ND
1 | 0.82 uF | CAPACITOR0402_CAP | 0402_CAP | C27 | SMD Capacitor | 490-10440-1-ND
2 | 1 MΩ | RESISTOR0402_RES | 0402_RES | R15, R16 | Resistor | P1.0KJCT-ND
1 | 1 MΩ | RESISTOR0402_RES | 0402_RES | R14 | Resistor | P1.00MLCT-ND
1 | 1 kΩ | RESISTOR0402_RES | 0402_RES | R12 | Resistor | P1.0KJCT-ND
1 | 1 kΩ | RESISTOR0402_RES | 0402_RES | R13 | Resistor | P150LCT-ND
1 | 1 uF | CAPACITOR0603_CAP | 0603_CAP | C28 | SMD Capacitor | 490-3890-1-ND
7 | 10 uF | CAPACITOR0805_CAP | 0805_CAP | C34, C35, C36, C37, C38, C39, C40 | SMD Capacitor | 490-5523-1-ND
5 | 100 kΩ | RESISTOR0402_RES | 0402_RES | R45, R46, R47, R48, R49 | Resistor | P100KJCT-ND
4 | 130 kΩ | RESISTOR0402_RES | 0402_RES | R50, R51, R52, R53 | Resistor | P130KLCT-ND
1 | 150 Ω | RESISTOR0402_RES | 0402_RES | R54 | Resistor | P1.0KJCT-ND
1 | 150 Ω | RESISTOR0402_RES | 0402_RES | R55 | Resistor | P150LCT-ND
27 | 2 kΩ | RESISTOR0402_RES | 0402_RES | R17, R18, R19, R20, R21, R22, R23, R24, R25, R26, R27, R28, R29, R30, R31, R32, R33, R34, R35, R36, R37, R38, R39, R40, R41, R42, R43 | Resistor | P2.00KLCT-ND
5 | 2.2 uH | INDUCTORIHL | IHL-1212BZ-11 | L1, L2, L3, L4, L5 | A very specific inductor | 541-1322-1-ND
10 | 22 uF | CAPACITOR0603_CAP | 0603_CAP | C41, C42, C43, C44, C45, C46, C47, C48, C49, C50 | SMD Capacitor | 1276-1193-1-ND
1 | 23.2 kΩ | RESISTOR0805_RES | 0805_RES | R44 | Resistor | P23.2KDATR-ND
1 | 240 kΩ | RESISTOR0402_RES | 0402_RES | R56 | Resistor | P240KLCT-ND
5 | 3.3 nF | CAPACITOR0402_CAP | 0402_CAP | C29, C30, C31, C32, C33 | SMD Capacitor | 490-3248-1-ND
1 | 3.3V | TILM34803.3V | SOT-23 | U28 | Very simple LDO 100ma 3v3 | ZMR330FCT-ND
1 | 301 kΩ | RESISTOR0805_RES | 0805_RES | R57 | Resistor | P301KDATR-ND
1 | 340 kΩ | RESISTOR0805_RES | 0805_RES | R58 | Resistor | P340KDACT-ND
1 | 6.8uH | INDUCTORIHL2525CZ | IHL-2525CZ | L6 | A very specific inductor | 541-2582-1-ND
4 | 680 kΩ | RESISTOR0402_RES | 0402_RES | R59, R60, R61, R62 | Resistor | P680KLCT-ND
1 | 750 kΩ | RESISTOR0402_RES | 0402_RES | R63 | Resistor | P750KJCT-ND
1 | 953 kΩ | RESISTOR0805_RES | 0805_RES | R64 | Resistor | P953KDACT-ND
5 | AP22814 | AP22814 | U-DFN2020-6 | U20, U21, U22, U23, U24 | SINGLE CHANNEL POWER DISTRIBUTION LOAD SWITCH | AP22814ASN-7DICT-ND
1 | DIODE_SCHOTTKYSOD323 | DIODE_SCHOTTKYSOD323 | SOD323 | D3 |  | CMDSH2-4L CT-ND
1 | DIODE_SCHOTTKYSOT-23F | DIODE_SCHOTTKYSOT-23F | SOT-23F | D1 |  | CMPSH1-4 CT-ND
1 | ESDR0502N | ESDR0502N | UDFN-6 | U19 |  | ESDR0502NMUTBGOSCT-ND
1 | LM234 | LM234 | SOIC-8 | U17 | 3-terminal temperature sensor | 497-1549-1-ND
1 | LT3652 | LT3652 | DFN-12/3MM | U16 | Solar power tracking 2A battery charger | LT3652EDD#PBF-ND
1 | LTC2941 | LTC2941 | DFN-6-2MMX3MM | U8 | I2C Battery Gas Gauge | LTC2941IDCB#TRMPBFCT-ND
8 | LTC2943 | LTC2943 | DFN-8 | U9, U10, U11, U12, U13, U14, U15, U26 | Multicell Battery Gas Gauge | LTC2943IDD#PBF-ND
1 | M24C01WMN | M24C01WMN | SOIC-8 | U29 | 1K I2C™ Serial EEPROM | 497-8631-1-ND
1 | MAX17205 | MAX17205 | 14-TDFN | U18 | Stand-Alone ModelGauge m5 Fuel Gauge |  | 700-MAX17205G+00E
1 | MAX6746 | MAX6746 | SOT-23-8 | U27 | A simple watchdog timer with adjustable timeouts and reset time
1 | MODULE_POWER | MODULE_POWER | MODULE_POWER | J1 | Header for power module for signpost | S9172-ND
1 | MOSFET-NCHANNELFDD8580 | MOSFET-NCHANNELFDD8580 | DPAK | Q1 | Generic NMOS footprint | NTD4965NT4GOSCT-ND
3 | PCA9544AQFN-N20 | PCA9544AQFN-N20 | QFN-N20 | U6, U7, U25 | 1-4 I2C/SMBUS Multiplexer with interrupt for power supply coulomb counters | 296-20960-1-ND
1 | PTS810SJ | PTS810SJ | PTS810SJ | RESET | PTS810SJ Push Button Switch | CKN10504CT-ND
1 | TC2030-FTDI-I2C | TC2030-FTDI-I2C | TC2030-IDC-NL | J3 | UMFT200XD FTDI to I2C pogo pin adapter.
1 | TE_SSA12/SPDT | TE_SSA12/SPDT | TE_SSA12/SPDT | S1 | SWITCH SLIDE SPDT 2POS SSA SER | 450-1602-ND
5 | TLV62130 | TLV62130 | TQFN-16/3MM | U1, U2, U3, U4, U5 | High Efficient 3A switching step-down regulator. 1V-5V out, 4V-17V in. | 296-35978-1-ND