## power_supply_module
Qty | Value | Device | Package | Parts | Description | DESCRIPTION | DIGIKEY | MANUFACTURER | MOUSER | MPN
1 |  | DIODE_SCHOTTKYSOD323 | SOD323 | D3 |  | DIODE SCHOTTKY 40V 200MA SOD323 | CMDSH2-4L CT-ND | Central Semiconductor |  | CMDSH2-4L TR
1 | 0.010 Ω | RESISTOR0805_RES | 0805_RES | R1 | Resistor | RES SMD 0.01 OHM 1% 1/2W 0805 | WSLPB-.01CT-ND | Vishay Dale |  | WSLP0805R0100FEB
8 | 0.017 Ω | RESISTOR0805_RES | 0805_RES | R2, R3, R4, R5, R6, R7, R8, R9 | Resistor | RES SMD 0.017 OHM 1% 1/2W 0805 | WSLPB-.017CT-ND | Vishay Dale |  | WSLP0805R0170FEB
2 | 0.05 Ω | RESISTOR0805_RES | 0805_RES | R10, R11 | Resistor | RES SMD 0.05 OHM 1% 1/2W 0805 | WSLPB-.05CT-ND | Vishay Dale |  | WSLP0805R0500FEB
23 | 0.1 uF | CAPACITOR0402_CAP | 0402_CAP | C1, C2, C3, C4, C5, C6, C7, C8, C9, C10, C11, C12, C13, C14, C15, C16, C17, C18, C19, C20, C21, C22, C23 | SMD Capacitor | CAP CER 0.1UF 25V X5R 0402 | 490-5920-1-ND | Murata |  | GRM155R61E104KA87D
3 | 0.47 uF | CAPACITOR0402_CAP | 0402_CAP | C24, C25, C26 | SMD Capacitor | CAP CER 0.47UF 6.3V X5R 0402 | 490-3266-1-ND | Murata |  | GRM155R60J474KE19D
1 | 0.82 uF | CAPACITOR0402_CAP | 0402_CAP | C27 | SMD Capacitor | CAP CER 0.82UF 6.3V X6S 0402 | 490-10440-1-ND | Murata |  | GRM155C80J824KE15D
2 | 1 MΩ | RESISTOR0402_RES | 0402_RES | R15, R16 | Resistor | RES SMD 1M OHM 1% 1/10W 0402 | P1.00MLCT-ND | Panasonic |  | ERJ-2RKF1004X
3 | 1 kΩ | RESISTOR0402_RES | 0402_RES | R12, R13, R66 | Resistor | RES SMD 1K OHM 5% 1/10W 0402 | P1.0KJCT-ND | Panasonic |  | ERJ-2GEJ102X
1 | 1 uF | CAPACITOR0603_CAP | 0603_CAP | C28 | SMD Capacitor | CAP CER 1UF 10V X5R 0603 | 490-1543-1-ND | Murata |  | GRM188R61A105KA61D
7 | 10 uF | CAPACITOR0805_CAP | 0805_CAP | C34, C35, C36, C37, C38, C39, C40 | SMD Capacitor | CAP CER 10UF 25V 10% X5R 0805 | 490-5523-1-ND | Murata |  | GRM21BR61E106KA73L
5 | 100 kΩ | RESISTOR0402_RES | 0402_RES | R45, R46, R47, R48, R49 | Resistor | RES SMD 100K OHM 5% 1/10W 0402 | P100KJCT-ND | Panasonic |  | ERJ-2GEJ104X
4 | 130 kΩ | RESISTOR0402_RES | 0402_RES | R50, R51, R52, R53 | Resistor | RES SMD 130K OHM 1% 1/10W 0402 | P130KLCT-ND | Panasonic |  | ERJ-2RKF1303X
3 | 150 Ω | RESISTOR0402_RES | 0402_RES | R54, R55, R70 | Resistor | RES SMD 150 OHM 1% 1/10W 0402 | P150LCT-ND | Panasonic |  | ERJ-2RKF1500X
27 | 2 kΩ | RESISTOR0402_RES | 0402_RES | R17, R18, R19, R20, R21, R22, R23, R24, R25, R26, R27, R28, R29, R30, R31, R32, R33, R34, R35, R36, R37, R38, R39, R40, R41, R42, R43 | Resistor | RES SMD 2K OHM 1% 1/10W 0402 | P2.00KLCT-ND | Panasonic |  | ERJ-2RKF2001X
5 | 2.2 uH | INDUCTORIHL | IHL-1212BZ-11 | L1, L2, L3, L4, L5 | A very specific inductor |  | 541-1322-1-ND | Vishay Dale |  | IHLP1212BZER2R2M11
10 | 22 uF | CAPACITOR0603_CAP | 0603_CAP | C41, C42, C43, C44, C45, C46, C47, C48, C49, C50 | SMD Capacitor | CAP CER 22UF 6.3V X5R 0603 | 1276-1193-1-ND | Samsung |  | CL10A226MQ8NRNC
1 | 23.2 kΩ | RESISTOR0805_RES | 0805_RES | R44 | Resistor | RES SMD 23.2K OHM 0.1% 1/8W 0805 | P23.2KDACT-ND | Panasonic |  | ERA6AEB2322V
1 | 240 kΩ | RESISTOR0402_RES | 0402_RES | R56 | Resistor | RES SMD 240K OHM 1% 1/10W 0402 | P240KLCT-ND | Panasonic |  | ERJ-2RKF2403X
5 | 3.3 nF | CAPACITOR0402_CAP | 0402_CAP | C29, C30, C31, C32, C33 | SMD Capacitor | CAP CER 3300PF 50V 10% X7R 0402 | 490-3248-1-ND | Murata |  | GRM155R71H332KA01D
1 | 3.3V | TILM34803.3V | SOT-23 | U28 | Very simple LDO 100ma 3v3 | IC REG LDO 3.3V 50MA SOT23-3 | ZMR330FCT-ND | Diodes Inc. |  | ZMR330FTA
1 | 301 kΩ | RESISTOR0805_RES | 0805_RES | R57 | Resistor | RES SMD 301K OHM 0.1% 1/8W 0805 | P301KDACT-ND | Panasonic |  | ERA-6AEB3013V
1 | 340 kΩ | RESISTOR0805_RES | 0805_RES | R58 | Resistor | RES SMD 340K OHM 0.1% 1/8W 0805 | P340KDACT-ND | Panasonic |  | ERA-6AEB3403V
1 | 6.8uH | INDUCTORIHL2525CZ | IHL-2525CZ | L6 | A very specific inductor | FIXED IND 6.8UH 5.5A 46.8 MOHM | 541-2582-1-ND | Vishay Dale |  | IHLP2525CZER6R8M11
4 | 680 kΩ | RESISTOR0402_RES | 0402_RES | R59, R60, R61, R62 | Resistor | RES SMD 680K OHM 1% 1/10W 0402 | P680KLCT-ND | Panasonic |  | ERJ-2RKF6803X
1 | 750 kΩ | RESISTOR0402_RES | 0402_RES | R63 | Resistor | RES SMD 750K OHM 5% 1/10W 0402 | P750KJCT-ND | Panasonic |  | ERJ-2GEJ754X
1 | 953 kΩ | RESISTOR0805_RES | 0805_RES | R64 | Resistor | RES SMD 953K OHM 0.1% 1/8W 0805 | P953KDACT-ND | Panasonic |  | ERA-6AEB9533V
5 | AP22814 | AP22814 | U-DFN2020-6 | U20, U21, U22, U23, U24 | SINGLE CHANNEL POWER DISTRIBUTION LOAD SWITCH |  | AP22814ASN-7DICT-ND | Diodes Inc. |  | AP22814ASN-7
1 | DIODE_SCHOTTKYSOT-23F | DIODE_SCHOTTKYSOT-23F | SOT-23F | D1 |  | DIODE SCHOTTKY 40V 1.75A SOT23F | CMPSH1-4 CT-ND | Central Semiconductor |  | CMPSH1-4 TR
1 | DIODE_ZENERSOT323 | DIODE_ZENERSOT323 | SOD323 | D2 |  | DIODE ZENER 3.6V 400MW SOD323 | 1727-5151-1-ND | NXP Semiconductors |  | PDZ3.6B,115
1 | ESDR0502N | ESDR0502N | UDFN-6 | U19 |  |  | ESDR0502NMUTBGOSCT-ND | ON Semiconductor |  | ESDR0502NMUTBG
1 | LM234 | LM234 | SOIC-8 | U17 | 3-terminal temperature sensor |  | 497-1549-1-ND | STMicroelectronics |  | LM234DT
1 | LT3652 | LT3652 | DFN-12/3MM | U16 | Solar power tracking 2A battery charger |  | LT3652EDD#PBF-ND | Linear Technology |  | LT3652EDD#PBF
1 | LTC2941 | LTC2941 | DFN-6-2MMX3MM | U8 | I2C Battery Gas Gauge |  | LTC2941IDCB#TRMPBFCT-ND | Linear Technology |  | LTC2941IDCB#TRMPBF
8 | LTC2943 | LTC2943 | DFN-8 | U9, U10, U11, U12, U13, U14, U15, U26 | Multicell Battery Gas Gauge |  | LTC2943IDD#PBF-ND | Linear Technology |  | LTC2943IDD#PBF
1 | M24C01WMN | M24C01WMN | SOIC-8 | U29 | 1K I2C™ Serial EEPROM |  | 497-8631-1-ND | STMicroelectronics |  | M24C01-WMN6TP
1 | MAX17205 | MAX17205 | 14-TDFN | U18 | Stand-Alone ModelGauge m5 Fuel Gauge |  | MAX17205G+00E-ND | Maxim Integrated | 700-MAX17205G+00E | MAX17205G+00E
1 | MAX6746 | MAX6746 | SOT-23-8 | U27 | A simple watchdog timer with adjustable timeouts and reset time |  | MAX6746KA29+TCT-ND | Maxim Integrated |  | MAX6746KA29+T
1 | MODULE_POWER | MODULE_POWER | MODULE_POWER | J1 | Header for power module for signpost |  | S9172-ND | Sullins Connector Solutions |  | SBH11-PBPC-D10-ST-BK
1 | MOSFET-NCHANNELSMD | MOSFET-NCHANNELSMD | SOT23-3 | Q1 | Generic NMOS footprint | MOSFET N-CH 60V 0.115A SOT-23 | 2N7002LT1GOSCT-ND | ON Semiconductor |  | 2N7002LT1G
3 | PCA9544AQFN-N20 | PCA9544AQFN-N20 | QFN-N20 | U6, U7, U25 | 1-4 I2C/SMBUS Multiplexer with interrupt for power supply coulomb counters |  | 296-20960-1-ND | Texas Instruments |  | PCA9544ARGYR
1 | PTS810SJ | PTS810SJ | PTS810SJ | S2 | PTS810SJ Push Button Switch |  | CKN10504CT-ND | C&K |  | PTS810 SJG 250 SMTR LFS
1 | SN74AUP1T14DCKR | SN74AUP1T14DCKR | SC70 | U30 | LOW POWER, 1.8/2.5/3.3-V INPUT, 3.3-V CMOS OUTPUT, SINGLE |  | 296-27392-1-ND | Texas Instruments |  | SN74AUP1T14DCKR
1 | TE_SSA12/SPDT | TE_SSA12/SPDT | TE_SSA12/SPDT | S1 | SWITCH SLIDE SPDT 2POS SSA SER |  | 450-1602-ND | TE Connectivity |  | SSA12
5 | TLV62130 | TLV62130 | TQFN-16/3MM | U1, U2, U3, U4, U5 | High Efficient 3A switching step-down regulator. 1V-5V out, 4V-17V in. |  | 296-35978-1-ND | Texas Instruments |  | TLV62130RGTR