## debug_backplane
Part | Value | Device | Package | Description | DIGIKEY | DIGIKEY2 | DIGIKEY3 | DIGIKEY4 | MF | MOUSER | MPN | NEWARK | OC_FARNELL | OC_NEWARK
C1 | 8pF | CAPACITOR0603_CAP | 0603_CAP | 0402 Capacitor | 1276-2141-1-ND
C2 | 8pF | CAPACITOR0603_CAP | 0603_CAP | 0402 Capacitor | 1276-2141-1-ND
C3 | 22pF | CAPACITOR0603_CAP | 0603_CAP | 0402 Capacitor | 478-1167-1-ND
C4 | 22pF | CAPACITOR0603_CAP | 0603_CAP | 0402 Capacitor | 478-1167-1-ND
C5 | 22pF | CAPACITOR0402_CAP | 0402_CAP | 0402 Capacitor | 399-8827-1-ND
C6 | 22pF | CAPACITOR0402_CAP | 0402_CAP | 0402 Capacitor | 399-8827-1-ND
C7 | 22pF | CAPACITOR0402_CAP | 0402_CAP | 0402 Capacitor | 399-8827-1-ND
C8 | 22pF | CAPACITOR0402_CAP | 0402_CAP | 0402 Capacitor | 399-8827-1-ND
C9 | 22pF | CAPACITOR0402_CAP | 0402_CAP | 0402 Capacitor | 399-8827-1-ND
C10 | 22pF | CAPACITOR0402_CAP | 0402_CAP | 0402 Capacitor | 399-8827-1-ND
C11 | 0.01uF | CAPACITOR0402_CAP | 0402_CAP | 0402 Capacitor | 490-1313-1-ND
C12 | 0.1uF | CAPACITOR0402_CAP | 0402_CAP | 0402 Capacitor | 478-1129-1-ND
C13 | 0.1uF | CAPACITOR0402_CAP | 0402_CAP | 0402 Capacitor | 478-1129-1-ND
C14 | 0.1uF | CAPACITOR0402_CAP | 0402_CAP | 0402 Capacitor | 478-1129-1-ND
C15 | 0.1uF | CAPACITOR0402_CAP | 0402_CAP | 0402 Capacitor | 478-1129-1-ND
C16 | 100nF | CAPACITOR0603_CAP | 0603_CAP | 0402 Capacitor | 490-1532-1-ND
C17 | 100nF | CAPACITOR0603_CAP | 0603_CAP | 0402 Capacitor | 490-1532-1-ND
C18 | 100nF | CAPACITOR0603_CAP | 0603_CAP | 0402 Capacitor | 490-1532-1-ND
C19 | 100nF | CAPACITOR0603_CAP | 0603_CAP | 0402 Capacitor | 490-1532-1-ND
C20 | 100nF | CAPACITOR0603_CAP | 0603_CAP | 0402 Capacitor | 490-1532-1-ND
C21 | 100nF | CAPACITOR0603_CAP | 0603_CAP | 0402 Capacitor | 490-1532-1-ND
C22 | 100nF | CAPACITOR0603_CAP | 0603_CAP | 0402 Capacitor | 490-1532-1-ND
C23 | 100nF | CAPACITOR0603_CAP | 0603_CAP | 0402 Capacitor | 490-1532-1-ND
C24 | 100nF | CAPACITOR0603_CAP | 0603_CAP | 0402 Capacitor | 490-1532-1-ND
C25 | 100nF | CAPACITOR0603_CAP | 0603_CAP | 0402 Capacitor | 490-1532-1-ND
C26 | 100nF | CAPACITOR0603_CAP | 0603_CAP | 0402 Capacitor | 490-1532-1-ND
C27 | 100nF | CAPACITOR0603_CAP | 0603_CAP | 0402 Capacitor | 490-1532-1-ND
C28 | 100nF | CAPACITOR0603_CAP | 0603_CAP | 0402 Capacitor | 490-1532-1-ND
C29 | 100nF | CAPACITOR0603_CAP | 0603_CAP | 0402 Capacitor | 490-1532-1-ND
C30 | 100nF | CAPACITOR0603_CAP | 0603_CAP | 0402 Capacitor | 490-1532-1-ND
C31 | 100nF | CAPACITOR0603_CAP | 0603_CAP | 0402 Capacitor | 490-1532-1-ND
C32 | 100nF | CAPACITOR0603_CAP | 0603_CAP | 0402 Capacitor | 490-1532-1-ND
C33 | 100nF | CAPACITOR0603_CAP | 0603_CAP | 0402 Capacitor | 490-1532-1-ND
C34 | 100nF | CAPACITOR0603_CAP | 0603_CAP | 0402 Capacitor | 490-1532-1-ND
C35 | 100nF | CAPACITOR0603_CAP | 0603_CAP | 0402 Capacitor | 490-1532-1-ND
C36 | 100nF | CAPACITOR0603_CAP | 0603_CAP | 0402 Capacitor | 490-1532-1-ND
C37 | 100nF | CAPACITOR0603_CAP | 0603_CAP | 0402 Capacitor | 490-1532-1-ND
C38 | 100nF | CAPACITOR0603_CAP | 0603_CAP | 0402 Capacitor | 490-1532-1-ND
C39 | 100nF | CAPACITOR0603_CAP | 0603_CAP | 0402 Capacitor | 490-1532-1-ND
C40 | 100nF | CAPACITOR0603_CAP | 0603_CAP | 0402 Capacitor | 490-1532-1-ND
C41 | 100nF | CAPACITOR0603_CAP | 0603_CAP | 0402 Capacitor | 490-1532-1-ND
C42 | 100nF | CAPACITOR0603_CAP | 0603_CAP | 0402 Capacitor | 490-1532-1-ND
C43 | 100nF | CAPACITOR0603_CAP | 0603_CAP | 0402 Capacitor | 490-1532-1-ND
C44 | 100nF | CAPACITOR0603_CAP | 0603_CAP | 0402 Capacitor | 490-1532-1-ND
C45 | 100nF | CAPACITOR0402_CAP | 0402_CAP | 0402 Capacitor | 478-1129-1-ND
C46 | 100nF | CAPACITOR0603_CAP | 0603_CAP | 0402 Capacitor | 490-1532-1-ND
C47 | 100nF | CAPACITOR0603_CAP | 0603_CAP | 0402 Capacitor | 490-1532-1-ND
C48 | 100nF | CAPACITOR0603_CAP | 0603_CAP | 0402 Capacitor | 490-1532-1-ND
C49 | 100nF | CAPACITOR0603_CAP | 0603_CAP | 0402 Capacitor | 490-1532-1-ND
C50 | 100nF | CAPACITOR0603_CAP | 0603_CAP | 0402 Capacitor | 490-1532-1-ND
C51 | 100nF | CAPACITOR0603_CAP | 0603_CAP | 0402 Capacitor | 490-1532-1-ND
C52 | 100nF | CAPACITOR0603_CAP | 0603_CAP | 0402 Capacitor | 490-1532-1-ND
C53 | 100nF | CAPACITOR0603_CAP | 0603_CAP | 0402 Capacitor | 490-1532-1-ND
C54 | 100nF | CAPACITOR0603_CAP | 0603_CAP | 0402 Capacitor | 490-1532-1-ND
C55 | 100nF | CAPACITOR0603_CAP | 0603_CAP | 0402 Capacitor | 490-1532-1-ND
C56 | 100nF | CAPACITOR0603_CAP | 0603_CAP | 0402 Capacitor | 490-1532-1-ND
C57 | 100nF | CAPACITOR0603_CAP | 0603_CAP | 0402 Capacitor | 490-1532-1-ND
C58 | 100nF | CAPACITOR0603_CAP | 0603_CAP | 0402 Capacitor | 490-1532-1-ND
C59 | 100nF | CAPACITOR0603_CAP | 0603_CAP | 0402 Capacitor | 490-1532-1-ND
C60 | 100nF | CAPACITOR0603_CAP | 0603_CAP | 0402 Capacitor | 490-1532-1-ND
C61 | 100nF | CAPACITOR0603_CAP | 0603_CAP | 0402 Capacitor | 490-1532-1-ND
C62 | 2.2uF | CAPACITOR0603_CAP | 0603_CAP | 0402 Capacitor | 490-3296-1-ND
C63 | 2.2uF | CAPACITOR0603_CAP | 0603_CAP | 0402 Capacitor | 490-3296-1-ND
C64 | 4.7uF | CAPACITOR0603_CAP | 0603_CAP | 0402 Capacitor | 490-3297-1-ND
C65 | 4.7uF | CAPACITOR0603_CAP | 0603_CAP | 0402 Capacitor | 490-3297-1-ND
C66 | 4.7uF | CAPACITOR0603_CAP | 0603_CAP | 0402 Capacitor | 490-3297-1-ND
C67 | 4.7uF | CAPACITOR0402_CAP | 0402_CAP | 0402 Capacitor | 490-5915-1-ND
C68 | 150uF | CAPACITOR1210_CAP | 1210_CAP | 0402 Capacitor | 1276-3367-1-ND
C69 | 150uF | CAPACITOR1210_CAP | 1210_CAP | 0402 Capacitor | 1276-3367-1-ND
D1 | LED0603 | LED0603 | LED-0603 | LED | 160-1446-1-ND
D2 | LED0603 | LED0603 | LED-0603 | LED | 160-1446-1-ND
D3 | LED0603 | LED0603 | LED-0603 | LED | 160-1446-1-ND
D4 | LED0603 | LED0603 | LED-0603 | LED | 160-1446-1-ND
D5 | LED0603 | LED0603 | LED-0603 | LED | 160-1446-1-ND
D6 | LED0603 | LED0603 | LED-0603 | LED | 160-1446-1-ND
D7 | SN75240-TSSOP | SN75240-TSSOP | TSSOP-8 | TVS Diodes [suggested for TI USB Hub] (2 array) | 296-6596-1-ND
D8 | SN75240-TSSOP | SN75240-TSSOP | TSSOP-8 | TVS Diodes [suggested for TI USB Hub] (2 array) | 296-6596-1-ND
FB1 | 600R | FERRITE_BEAD0603 | 0603_CAP |  | 732-1593-1-ND
FB2 | 600R | FERRITE_BEAD0603 | 0603_CAP |  | 732-1593-1-ND
FB3 | 600R | FERRITE_BEAD0603 | 0603_CAP |  | 732-1593-1-ND
FB4 | 600R | FERRITE_BEAD0603 | 0603_CAP |  | 732-1593-1-ND
FB5 | 600R | FERRITE_BEAD0603 | 0603_CAP |  | 732-1593-1-ND
FB6 | 1.5kR | FERRITE_BEAD0603 | 0603_CAP |  | 490-5216-1-ND
J1 | BACKPLANE_CONTROLLER_MODULE_DEBUG | BACKPLANE_CONTROLLER_MODULE_DEBUG | BACKPLANE_MODULE_20PIN_10PIN_DEBUG | Control module for signpost, with debug headers | S9197-ND | S9194-ND | S7072-ND | S7072-ND
J2 | BACKPLANE_GENERIC_MODULE_DEBUG | BACKPLANE_GENERIC_MODULE_DEBUG | BACKPLANE_MODULE_14PIN_8PIN | A backplane header for the debug module | S9195-ND | S7072-ND
J3 | BACKPLANE_GENERIC_MODULE_DEBUG | BACKPLANE_GENERIC_MODULE_DEBUG | BACKPLANE_MODULE_14PIN_8PIN | A backplane header for the debug module | S9195-ND | S7072-ND
J4 | MICRO_USB_B_HIROSE_ZX62R-B-5P | MICRO_USB_B_HIROSE_ZX62R-B-5P | USB_MICRO_B-HIROSE-ZX62R-B-5P | USB Micro B Connector | H125274CT-ND |  |  |  |  | 798-ZX62R-B-5P |  | 69W0714
J5 | MICRO_USB_B_HIROSE_ZX62R-B-5P | MICRO_USB_B_HIROSE_ZX62R-B-5P | USB_MICRO_B-HIROSE-ZX62R-B-5P | USB Micro B Connector | H125274CT-ND |  |  |  |  | 798-ZX62R-B-5P |  | 69W0714
J6 | MICRO_USB_B_HIROSE_ZX62R-B-5P | MICRO_USB_B_HIROSE_ZX62R-B-5P | USB_MICRO_B-HIROSE-ZX62R-B-5P | USB Micro B Connector | H125274CT-ND |  |  |  |  | 798-ZX62R-B-5P |  | 69W0714
J7 | MICRO_USB_B_HIROSE_ZX62R-B-5P | MICRO_USB_B_HIROSE_ZX62R-B-5P | USB_MICRO_B-HIROSE-ZX62R-B-5P | USB Micro B Connector | H125274CT-ND |  |  |  |  | 798-ZX62R-B-5P |  | 69W0714
J8 | MICRO_USB_B_HIROSE_ZX62R-B-5P | MICRO_USB_B_HIROSE_ZX62R-B-5P | USB_MICRO_B-HIROSE-ZX62R-B-5P | USB Micro B Connector | H125274CT-ND |  |  |  |  | 798-ZX62R-B-5P |  | 69W0714
J9 | MICRO_USB_B_HIROSE_ZX62R-B-5P | MICRO_USB_B_HIROSE_ZX62R-B-5P | USB_MICRO_B-HIROSE-ZX62R-B-5P | USB Micro B Connector | H125274CT-ND |  |  |  |  | 798-ZX62R-B-5P |  | 69W0714
J10 | 20 Pin JTAG Header | ML20 | ML20 | HARTING | S9172-ND | [7 empty] | unknown | unknown
J11 | PJ-102AH | PJ-102AH | PJ-102AH | DC Power Jack | CP-102AH-ND
L1 | 22uH | LHQ3NP | 1212 | LHQ3NP Inductor | 490-5350-1-ND
LED1 | LED0603 | LED0603 | LED-0603 | LED | 160-1447-1-ND
LED2 | LED0603 | LED0603 | LED-0603 | LED | 160-1446-1-ND
LED3 | LED0603 | LED0603 | LED-0603 | LED | 160-1447-1-ND
LED4 | LED0603 | LED0603 | LED-0603 | LED | 160-1446-1-ND
LED5 | LED0603 | LED0603 | LED-0603 | LED | 160-1827-1-ND
LED6 | LED0603 | LED0603 | LED-0603 | LED | 160-1827-1-ND
LED7 | LED0603 | LED0603 | LED-0603 | LED | 160-1827-1-ND
LED8 | LED0603 | LED0603 | LED-0603 | LED | 160-1827-1-ND
LED9 | LED0603 | LED0603 | LED-0603 | LED | 160-1827-1-ND
LED10 | LED0603 | LED0603 | LED-0603 | LED | 160-1447-1-ND
LED11 | LED0603 | LED0603 | LED-0603 | LED | 160-1446-1-ND
LED12 | LED0603 | LED0603 | LED-0603 | LED | 160-1447-1-ND
LED13 | LED0603 | LED0603 | LED-0603 | LED | 160-1446-1-ND
Q1 | DMN32D2LDF | DMN32D2LDF | SOT353 | Common source dual n-channel mosfet | DMN32D2LDF-7DICT-ND
Q2 | MOSFET-NCHANNELSMD | MOSFET-NCHANNELSMD | SOT23-3 | Generic NMOS footprint | SI2302CDS-T1-E3DKR-ND
Q3 | MOSFET-NCHANNELSMD | MOSFET-NCHANNELSMD | SOT23-3 | Generic NMOS footprint | SI2302CDS-T1-E3DKR-ND
Q4 | MOSFET-NCHANNELSMD | MOSFET-NCHANNELSMD | SOT23-3 | Generic NMOS footprint | SI2302CDS-T1-E3DKR-ND
Q5 | MOSFET-NCHANNELSMD | MOSFET-NCHANNELSMD | SOT23-3 | Generic NMOS footprint | SI2302CDS-T1-E3DKR-ND
Q6 | MOSFET-NCHANNELSMD | MOSFET-NCHANNELSMD | SOT23-3 | Generic NMOS footprint | SI2302CDS-T1-E3DKR-ND
Q7 | MOSFET-NCHANNELSMD | MOSFET-NCHANNELSMD | SOT23-3 | Generic NMOS footprint | SI2302CDS-T1-E3DKR-ND
Q8 | MOSFET-NCHANNELSMD | MOSFET-NCHANNELSMD | SOT23-3 | Generic NMOS footprint | SI2302CDS-T1-E3DKR-ND
Q9 | MOSFET-NCHANNELSMD | MOSFET-NCHANNELSMD | SOT23-3 | Generic NMOS footprint | SI2302CDS-T1-E3DKR-ND
R1 | 0 | RESISTOR0603_RES | 0603-RES | Resistor | 311-0.0GRCT-ND
R2 | 0.017 | RESISTOR0805_RES | 0805_RES | Resistor | WSLPB-.017CT-ND
R3 | 0.017 | RESISTOR0805_RES | 0805_RES | Resistor | WSLPB-.017CT-ND
R4 | 0.017 | RESISTOR0805_RES | 0805_RES | Resistor | WSLPB-.017CT-ND
R5 | 0.017 | RESISTOR0805_RES | 0805_RES | Resistor | WSLPB-.017CT-ND
R6 | 27 | RESISTOR-HIGH_SPEED0402 | 0402_RES-HIGH_SPEED | Resistor with keepout, for inline on high-speed traces (e.g. USB) | 311-27JRCT-ND
R7 | 27 | RESISTOR-HIGH_SPEED0402 | 0402_RES-HIGH_SPEED | Resistor with keepout, for inline on high-speed traces (e.g. USB) | 311-27JRCT-ND
R8 | 27 | RESISTOR-HIGH_SPEED0402 | 0402_RES-HIGH_SPEED | Resistor with keepout, for inline on high-speed traces (e.g. USB) | 311-27JRCT-ND
R9 | 27 | RESISTOR-HIGH_SPEED0402 | 0402_RES-HIGH_SPEED | Resistor with keepout, for inline on high-speed traces (e.g. USB) | 311-27JRCT-ND
R10 | 27 | RESISTOR-HIGH_SPEED0402 | 0402_RES-HIGH_SPEED | Resistor with keepout, for inline on high-speed traces (e.g. USB) | 311-27JRCT-ND
R11 | 27 | RESISTOR-HIGH_SPEED0402 | 0402_RES-HIGH_SPEED | Resistor with keepout, for inline on high-speed traces (e.g. USB) | 311-27JRCT-ND
R12 | 50 | RESISTOR0603_RES | 0603-RES | Resistor | 311-47GRCT-ND
R13 | 50 | RESISTOR0603_RES | 0603-RES | Resistor | 311-47GRCT-ND
R14 | 50 | RESISTOR0603_RES | 0603-RES | Resistor | 311-47GRCT-ND
R15 | 50 | RESISTOR0603_RES | 0603-RES | Resistor | 311-47GRCT-ND
R16 | 1k | RESISTOR0603_RES | 0603-RES | Resistor | 311-1.0KGRCT-ND
R17 | 1k | RESISTOR0603_RES | 0603-RES | Resistor | 311-1.0KGRCT-ND
R18 | 1k | RESISTOR0603_RES | 0603-RES | Resistor | 311-1.0KGRCT-ND
R19 | 1k | RESISTOR0603_RES | 0603-RES | Resistor | 311-1.0KGRCT-ND
R20 | 1k | RESISTOR0603_RES | 0603-RES | Resistor | 311-1.0KGRCT-ND
R21 | 1k | RESISTOR0603_RES | 0603-RES | Resistor | 311-1.0KGRCT-ND
R22 | 1k | RESISTOR0603_RES | 0603-RES | Resistor | 311-1.0KGRCT-ND
R23 | 1k | RESISTOR0603_RES | 0603-RES | Resistor | 311-1.0KGRCT-ND
R24 | 1k | RESISTOR0603_RES | 0603-RES | Resistor | 311-1.0KGRCT-ND
R25 | 1k | RESISTOR0603_RES | 0603-RES | Resistor | 311-1.0KGRCT-ND
R26 | 1k | RESISTOR0603_RES | 0603-RES | Resistor | 311-1.0KGRCT-ND
R27 | 1k | RESISTOR0603_RES | 0603-RES | Resistor | 311-1.0KGRCT-ND
R28 | 1k | RESISTOR0603_RES | 0603-RES | Resistor | 311-1.0KGRCT-ND
R29 | 1k | RESISTOR0603_RES | 0603-RES | Resistor | 311-1.0KGRCT-ND
R30 | 1k | RESISTOR0603_RES | 0603-RES | Resistor | 311-1.0KGRCT-ND
R31 | 1k | RESISTOR0603_RES | 0603-RES | Resistor | 311-1.0KGRCT-ND
R32 | 1k | RESISTOR0603_RES | 0603-RES | Resistor | 311-1.0KGRCT-ND
R33 | 1k | RESISTOR0603_RES | 0603-RES | Resistor | 311-1.0KGRCT-ND
R34 | 1k | RESISTOR0603_RES | 0603-RES | Resistor | 311-1.0KGRCT-ND
R35 | 1k | RESISTOR0603_RES | 0603-RES | Resistor | 311-1.0KGRCT-ND
R36 | 1k | RESISTOR0603_RES | 0603-RES | Resistor | 311-1.0KGRCT-ND
R37 | 1k | RESISTOR0603_RES | 0603-RES | Resistor | 311-1.0KGRCT-ND
R38 | 1k | RESISTOR0603_RES | 0603-RES | Resistor | 311-1.0KGRCT-ND
R39 | 1k | RESISTOR0603_RES | 0603-RES | Resistor | 311-1.0KGRCT-ND
R40 | 1.5k | RESISTOR0603_RES | 0603-RES | Resistor | 311-1.5KGRCT-ND
R41 | 1.5k | RESISTOR0603_RES | 0603-RES | Resistor | 311-1.5KGRCT-ND
R42 | 1.5k | RESISTOR0603_RES | 0603-RES | Resistor | 311-1.5KGRCT-ND
R43 | 2k | RESISTOR0402_RES | 0402_RES | Resistor | 311-2.0KJRCT-ND
R44 | 2k | RESISTOR0402_RES | 0402_RES | Resistor | 311-2.0KJRCT-ND
R45 | 2k | RESISTOR0402_RES | 0402_RES | Resistor | 311-2.0KJRCT-ND
R46 | 2k | RESISTOR0402_RES | 0402_RES | Resistor | 311-2.0KJRCT-ND
R47 | 2k | RESISTOR0402_RES | 0402_RES | Resistor | 311-2.0KJRCT-ND
R48 | 2k | RESISTOR0402_RES | 0402_RES | Resistor | 311-2.0KJRCT-ND
R49 | 2k | RESISTOR0402_RES | 0402_RES | Resistor | 311-2.0KJRCT-ND
R50 | 2k | RESISTOR0402_RES | 0402_RES | Resistor | 311-2.0KJRCT-ND
R51 | 2k | RESISTOR0402_RES | 0402_RES | Resistor | 311-2.0KJRCT-ND
R52 | 2k | RESISTOR0402_RES | 0402_RES | Resistor | 311-2.0KJRCT-ND
R53 | 2k | RESISTOR0402_RES | 0402_RES | Resistor | 311-2.0KJRCT-ND
R54 | 2k | RESISTOR0402_RES | 0402_RES | Resistor | 311-2.0KJRCT-ND
R55 | 10k | RESISTOR0603_RES | 0603-RES | Resistor | 311-10KGRCT-ND
R56 | 10k | RESISTOR0603_RES | 0603-RES | Resistor | 311-10KGRCT-ND
R57 | 10k | RESISTOR0603_RES | 0603-RES | Resistor | 311-10KGRCT-ND
R58 | 10k | RESISTOR0603_RES | 0603-RES | Resistor | 311-10KGRCT-ND
R59 | 10k | RESISTOR0603_RES | 0603-RES | Resistor | 311-10KGRCT-ND
R60 | 10k | RESISTOR0603_RES | 0603-RES | Resistor | 311-10KGRCT-ND
R61 | 10k | RESISTOR0603_RES | 0603-RES | Resistor | 311-10KGRCT-ND
R62 | 10k | RESISTOR0603_RES | 0603-RES | Resistor | 311-10KGRCT-ND
R63 | 10k | RESISTOR0603_RES | 0603-RES | Resistor | 311-10KGRCT-ND
R64 | 10k | RESISTOR0603_RES | 0603-RES | Resistor | 311-10KGRCT-ND
R65 | 10k | RESISTOR0603_RES | 0603-RES | Resistor | 311-10KGRCT-ND
R66 | 10k | RESISTOR0603_RES | 0603-RES | Resistor | 311-10KGRCT-ND
R67 | 10k | RESISTOR0603_RES | 0603-RES | Resistor | 311-10KGRCT-ND
R68 | 10k | RESISTOR0603_RES | 0603-RES | Resistor | 311-10KGRCT-ND
R69 | 10k | RESISTOR0603_RES | 0603-RES | Resistor | 311-10KGRCT-ND
R70 | 10k | RESISTOR0603_RES | 0603_RES | Resistor | 311-10KGRCT-ND
R71 | 10k | RESISTOR0603_RES | 0603-RES | Resistor | 311-10KGRCT-ND
R72 | 10k | RESISTOR0603_RES | 0603-RES | Resistor | 311-10KGRCT-ND
R73 | 15k | RESISTOR0603_RES | 0603-RES | Resistor | 311-15KGRCT-ND
R74 | 15k | RESISTOR0603_RES | 0603-RES | Resistor | 311-15KGRCT-ND
R75 | 15k | RESISTOR0603_RES | 0603-RES | Resistor | 311-15KGRCT-ND
R76 | 15k | RESISTOR0603_RES | 0603-RES | Resistor | 311-15KGRCT-ND
R77 | 15k | RESISTOR0603_RES | 0603-RES | Resistor | 311-15KGRCT-ND
R78 | 15k | RESISTOR0603_RES | 0603-RES | Resistor | 311-15KGRCT-ND
R79 | 15k | RESISTOR0603_RES | 0603-RES | Resistor | 311-15KGRCT-ND
R80 | 15k | RESISTOR0603_RES | 0603-RES | Resistor | 311-15KGRCT-ND
R81 | 15k | RESISTOR0603_RES | 0603-RES | Resistor | 311-15KGRCT-ND
R82 | 15k | RESISTOR0603_RES | 0603-RES | Resistor | 311-15KGRCT-ND
R83 | 15k | RESISTOR0603_RES | 0603-RES | Resistor | 311-15KGRCT-ND
R84 | 15k | RESISTOR0603_RES | 0603-RES | Resistor | 311-15KGRCT-ND
R85 | 15k | RESISTOR0603_RES | 0603-RES | Resistor | 311-15KGRCT-ND
R86 | 15k | RESISTOR0603_RES | 0603-RES | Resistor | 311-15KGRCT-ND
R87 | 100k | RESISTOR0603_RES | 0603-RES | Resistor | 311-100KGRCT-ND
R88 | 100k | RESISTOR0603_RES | 0603-RES | Resistor | 311-100KGRCT-ND
R89 | 100k | RESISTOR0603_RES | 0603-RES | Resistor | 311-100KGRCT-ND
R90 | 100k | RESISTOR0603_RES | 0603-RES | Resistor | 311-100KGRCT-ND
R91 | 10M | RESISTOR0603_RES | 0603-RES | Resistor | 311-10MGRCT-ND
R92 | 10M | RESISTOR0603_RES | 0603-RES | Resistor | 311-10MGRCT-ND
R93 | 10M | RESISTOR0603_RES | 0603-RES | Resistor | 311-10MGRCT-ND
R94 | 10M | RESISTOR0603_RES | 0603-RES | Resistor | 311-10MGRCT-ND
R95 | 10M | RESISTOR0603_RES | 0603-RES | Resistor | 311-10MGRCT-ND
R96 | 10M | RESISTOR0603_RES | 0603-RES | Resistor | 311-10MGRCT-ND
S1 | AP2401MP | AP2401MP | MSOP-8EP | USB Power Switch | AP2401MP-13DICT-ND
S2 | AP2401MP | AP2401MP | MSOP-8EP | USB Power Switch | AP2401MP-13DICT-ND
S3 | B3U-1000P | B3U-1000P | B3U-1000P | Switch | SW1020CT-ND
S4 | B3U-1000P | B3U-1000P | B3U-1000P | Switch | SW1020CT-ND
S5 | B3U-1000P | B3U-1000P | B3U-1000P | Switch | SW1020CT-ND
S6 | B3U-1000P | B3U-1000P | B3U-1000P | Switch | SW1020CT-ND
S7 | B3U-1000P | B3U-1000P | B3U-1000P | Switch | SW1020CT-ND
S8 | B3U-1000P | B3U-1000P | B3U-1000P | Switch | SW1020CT-ND
S9 | NC7SZ157 | NC7SZ157 | SC70-6 | MUX | NC7SZ157P6XCT-ND
S10 | NC7SZ157 | NC7SZ157 | SC70-6 | MUX | NC7SZ157P6XCT-ND
S11 | RM106772BCB | RM106772BCB | RM-SWITCH | Rotary Switch 6 Position SP6T 500mA (DC) 24VDC Through Hole | CKN10703-ND
S12 | SIP3240X | SIP3240X | TDFN4 | High power (2.4 A) high-side switch | SIP32402ADNP-T1GE4CT-ND
S13 | SIP3240X | SIP3240X | TDFN4 | High power (2.4 A) high-side switch | SIP32402ADNP-T1GE4CT-ND
S14 | SN74AHC4066-RGY | SN74AHC4066-RGY | S-PVQFN-N14-3.5MM |  | 296-15258-1-ND
S15 | SN74AHC4066-RGY | SN74AHC4066-RGY | S-PVQFN-N14-3.5MM |  | 296-15258-1-ND
S16 | SN74AHC4066-RGY | SN74AHC4066-RGY | S-PVQFN-N14-3.5MM |  | 296-15258-1-ND
S17 | SN74AHC4066-RGY | SN74AHC4066-RGY | S-PVQFN-N14-3.5MM |  | 296-15258-1-ND
S18 | SN74AHC4066-RGY | SN74AHC4066-RGY | S-PVQFN-N14-3.5MM |  | 296-15258-1-ND
S19 | TE_SSA12/SPDT | TE_SSA12/SPDT | TE_SSA12/SPDT | SWITCH SLIDE SPDT 2POS SSA SER | 450-1602-ND
TP1 | TEST_POINT_0.040IN | TEST_POINT_0.040IN | TESTPOINT_0.040IN | 0.040in Test Point | 5001K-ND
TP2 | TEST_POINT_0.040IN | TEST_POINT_0.040IN | TESTPOINT_0.040IN | 0.040in Test Point | 5001K-ND
TP3 | TEST_POINT_0.040IN | TEST_POINT_0.040IN | TESTPOINT_0.040IN | 0.040in Test Point | 5001K-ND
TP4 | TEST_POINT_0.040IN | TEST_POINT_0.040IN | TESTPOINT_0.040IN | 0.040in Test Point | 5001K-ND
TP5 | TEST_POINT_0.040IN | TEST_POINT_0.040IN | TESTPOINT_0.040IN | 0.040in Test Point | 5001K-ND
TP6 | TEST_POINT_0.040IN | TEST_POINT_0.040IN | TESTPOINT_0.040IN | 0.040in Test Point | 5001K-ND
TP7 | TEST_POINT_0.040IN | TEST_POINT_0.040IN | TESTPOINT_0.040IN | 0.040in Test Point | 5001K-ND
TP8 | TEST_POINT_0.040IN | TEST_POINT_0.040IN | TESTPOINT_0.040IN | 0.040in Test Point | 5001K-ND
TP9 | TEST_POINT_0.040IN | TEST_POINT_0.040IN | TESTPOINT_0.040IN | 0.040in Test Point | 5001K-ND
TP10 | TEST_POINT_0.040IN | TEST_POINT_0.040IN | TESTPOINT_0.040IN | 0.040in Test Point | 5001K-ND
TP11 | TEST_POINT_0.040IN | TEST_POINT_0.040IN | TESTPOINT_0.040IN | 0.040in Test Point | 5001K-ND
TP12 | TEST_POINT_0.040IN | TEST_POINT_0.040IN | TESTPOINT_0.040IN | 0.040in Test Point | 5001K-ND
TP13 | TEST_POINT_0.040IN | TEST_POINT_0.040IN | TESTPOINT_0.040IN | 0.040in Test Point | 5001K-ND
TP14 | TEST_POINT_0.040IN | TEST_POINT_0.040IN | TESTPOINT_0.040IN | 0.040in Test Point | 5001K-ND
TP15 | TEST_POINT_0.040IN | TEST_POINT_0.040IN | TESTPOINT_0.040IN | 0.040in Test Point | 5001K-ND
TP16 | TEST_POINT_0.040IN | TEST_POINT_0.040IN | TESTPOINT_0.040IN | 0.040in Test Point | 5001K-ND
TP17 | TEST_POINT_0.040IN | TEST_POINT_0.040IN | TESTPOINT_0.040IN | 0.040in Test Point | 5001K-ND
TP18 | TEST_POINT_0.040IN | TEST_POINT_0.040IN | TESTPOINT_0.040IN | 0.040in Test Point | 5001K-ND
TP20 | TEST_POINT_0.040IN | TEST_POINT_0.040IN | TESTPOINT_0.040IN | 0.040in Test Point | 5001K-ND
TP21 | TEST_POINT_0.040IN | TEST_POINT_0.040IN | TESTPOINT_0.040IN | 0.040in Test Point | 5001K-ND
TP23 | TEST_POINT_0.040IN | TEST_POINT_0.040IN | TESTPOINT_0.040IN | 0.040in Test Point | 5001K-ND
TP24 | TEST_POINT_0.040IN | TEST_POINT_0.040IN | TESTPOINT_0.040IN | 0.040in Test Point | 5001K-ND
TP25 | TEST_POINT_0.040IN | TEST_POINT_0.040IN | TESTPOINT_0.040IN | 0.040in Test Point | 5001K-ND
TP27 | TEST_POINT_0.040IN | TEST_POINT_0.040IN | TESTPOINT_0.040IN | 0.040in Test Point | 5001K-ND
TP28 | TEST_POINT_0.040IN | TEST_POINT_0.040IN | TESTPOINT_0.040IN | 0.040in Test Point | 5001K-ND
TP29 | TEST_POINT_0.040IN | TEST_POINT_0.040IN | TESTPOINT_0.040IN | 0.040in Test Point | 5001K-ND
TP30 | TEST_POINT_0.040IN | TEST_POINT_0.040IN | TESTPOINT_0.040IN | 0.040in Test Point | 5001K-ND
TP31 | TEST_POINT_0.040IN | TEST_POINT_0.040IN | TESTPOINT_0.040IN | 0.040in Test Point | 5001K-ND
TP32 | TEST_POINT_0.040IN | TEST_POINT_0.040IN | TESTPOINT_0.040IN | 0.040in Test Point | 5001K-ND
TP33 | TEST_POINT_0.040IN | TEST_POINT_0.040IN | TESTPOINT_0.040IN | 0.040in Test Point | 5001K-ND
TP34 | TEST_POINT_0.040IN | TEST_POINT_0.040IN | TESTPOINT_0.040IN | 0.040in Test Point | 5001K-ND
TP35 | TEST_POINT_0.040IN | TEST_POINT_0.040IN | TESTPOINT_0.040IN | 0.040in Test Point | 5001K-ND
TP36 | TEST_POINT_0.040IN | TEST_POINT_0.040IN | TESTPOINT_0.040IN | 0.040in Test Point | 5001K-ND
TP37 | TEST_POINT_0.040IN | TEST_POINT_0.040IN | TESTPOINT_0.040IN | 0.040in Test Point | 5001K-ND
TP38 | TEST_POINT_0.040IN | TEST_POINT_0.040IN | TESTPOINT_0.040IN | 0.040in Test Point | 5001K-ND
TP39 | TEST_POINT_0.040IN | TEST_POINT_0.040IN | TESTPOINT_0.040IN | 0.040in Test Point | 5001K-ND
TP40 | TEST_POINT_0.040IN | TEST_POINT_0.040IN | TESTPOINT_0.040IN | 0.040in Test Point | 5001K-ND
TP41 | TEST_POINT_0.040IN | TEST_POINT_0.040IN | TESTPOINT_0.040IN | 0.040in Test Point | 5001K-ND
TP42 | TEST_POINT_0.040IN | TEST_POINT_0.040IN | TESTPOINT_0.040IN | 0.040in Test Point | 5001K-ND
TP43 | TEST_POINT_0.040IN | TEST_POINT_0.040IN | TESTPOINT_0.040IN | 0.040in Test Point | 5001K-ND
TP44 | TEST_POINT_0.040IN | TEST_POINT_0.040IN | TESTPOINT_0.040IN | 0.040in Test Point | 5001K-ND
TP45 | TEST_POINT_0.040IN | TEST_POINT_0.040IN | TESTPOINT_0.040IN | 0.040in Test Point | 5001K-ND
TP46 | TEST_POINT_0.040IN | TEST_POINT_0.040IN | TESTPOINT_0.040IN | 0.040in Test Point | 5001K-ND
TP47 | TEST_POINT_0.040IN | TEST_POINT_0.040IN | TESTPOINT_0.040IN | 0.040in Test Point | 5001K-ND
TP48 | TEST_POINT_0.040IN | TEST_POINT_0.040IN | TESTPOINT_0.040IN | 0.040in Test Point | 5001K-ND
TP49 | TEST_POINT_0.040IN | TEST_POINT_0.040IN | TESTPOINT_0.040IN | 0.040in Test Point | 5001K-ND
TP50 | TEST_POINT_0.040IN | TEST_POINT_0.040IN | TESTPOINT_0.040IN | 0.040in Test Point | 5001K-ND
TP51 | TEST_POINT_0.040IN | TEST_POINT_0.040IN | TESTPOINT_0.040IN | 0.040in Test Point | 5001K-ND
TP52 | TEST_POINT_0.040IN | TEST_POINT_0.040IN | TESTPOINT_0.040IN | 0.040in Test Point | 5001K-ND
TP53 | TEST_POINT_0.040IN | TEST_POINT_0.040IN | TESTPOINT_0.040IN | 0.040in Test Point | 5001K-ND
TP54 | TEST_POINT_0.040IN | TEST_POINT_0.040IN | TESTPOINT_0.040IN | 0.040in Test Point | 5001K-ND
TP55 | TEST_POINT_0.040IN | TEST_POINT_0.040IN | TESTPOINT_0.040IN | 0.040in Test Point | 5001K-ND
TP56 | TEST_POINT_0.040IN | TEST_POINT_0.040IN | TESTPOINT_0.040IN | 0.040in Test Point | 5001K-ND
TP57 | TEST_POINT_0.040IN | TEST_POINT_0.040IN | TESTPOINT_0.040IN | 0.040in Test Point | 5001K-ND
TP58 | TEST_POINT_0.040IN | TEST_POINT_0.040IN | TESTPOINT_0.040IN | 0.040in Test Point | 5001K-ND
TP1001 | TEST_POINT_0.040IN | TEST_POINT_0.040IN | TESTPOINT_0.040IN | 0.040in Test Point | 5001K-ND
TP1002 | TEST_POINT_0.040IN | TEST_POINT_0.040IN | TESTPOINT_0.040IN | 0.040in Test Point | 5001K-ND
TP1003 | TEST_POINT_0.040IN | TEST_POINT_0.040IN | TESTPOINT_0.040IN | 0.040in Test Point | 5001K-ND
TP1004 | TEST_POINT_0.040IN | TEST_POINT_0.040IN | TESTPOINT_0.040IN | 0.040in Test Point | 5001K-ND
TP1005 | TEST_POINT_0.040IN | TEST_POINT_0.040IN | TESTPOINT_0.040IN | 0.040in Test Point | 5001K-ND
TP1006 | TEST_POINT_0.040IN | TEST_POINT_0.040IN | TESTPOINT_0.040IN | 0.040in Test Point | 5001K-ND
U1 | FT232RQ | FT232RQ | QFN32 | Source: http://www.ftdichip.com/Documents/DataSheets/DS_FT232R_v104.pdf | 768-1307-ND | [5 empty] | FT232RQ |  | 1146033 | 91K9919
U2 | FT232RQ | FT232RQ | QFN32 | Source: http://www.ftdichip.com/Documents/DataSheets/DS_FT232R_v104.pdf | 769-1307-ND | [5 empty] | FT232RQ |  | 1146033 | 91K9919
U3 | FT232RQ | FT232RQ | QFN32 | Source: http://www.ftdichip.com/Documents/DataSheets/DS_FT232R_v104.pdf | 770-1307-ND | [5 empty] | FT232RQ |  | 1146033 | 91K9919
U4 | FT232RQ | FT232RQ | QFN32 | Source: http://www.ftdichip.com/Documents/DataSheets/DS_FT232R_v104.pdf | 771-1307-ND | [5 empty] | FT232RQ |  | 1146033 | 91K9919
U5 | FT232RQ | FT232RQ | QFN32 | Source: http://www.ftdichip.com/Documents/DataSheets/DS_FT232R_v104.pdf | 772-1307-ND | [5 empty] | FT232RQ |  | 1146033 | 91K9919
U6 | FXMA2102 | FXMA2102 | UMLP-8 | Dual Supply, 2-Bit Voltage Translator / Buffer / Repeater / Isolator for I2C | FXMA2102UMXCT-ND
U7 | FXMA2102 | FXMA2102 | UMLP-8 | Dual Supply, 2-Bit Voltage Translator / Buffer / Repeater / Isolator for I2C | FXMA2102UMXCT-ND
U8 | LTC2941 | LTC2941 | DFN-6-2MMX3MM | I2C Battery Gas Gauge | LTC2941IDCB#TRMPBFCT-ND
U9 | LTC2941 | LTC2941 | DFN-6-2MMX3MM | I2C Battery Gas Gauge | LTC2941IDCB#TRMPBFCT-ND
U10 | LTC2941 | LTC2941 | DFN-6-2MMX3MM | I2C Battery Gas Gauge | LTC2941IDCB#TRMPBFCT-ND
U11 | LTC2941 | LTC2941 | DFN-6-2MMX3MM | I2C Battery Gas Gauge | LTC2941IDCB#TRMPBFCT-ND
U12 | MAX8887EZK33+T | MAX8887EZK33+T | SOT-23-5 | IC REG LDO 3.3V 0.3A TSOT23-5 | MAX8887EZK33+TCT-ND
U13 | MCP23008QFN | MCP23008QFN | QFN-20-4MM | GPIO Extender via I2C - 8 Pin | MCP23008-E/ML-ND
U14 | MCP23008QFN | MCP23008QFN | QFN-20-4MM | GPIO Extender via I2C - 8 Pin | MCP23008-E/ML-ND
U15 | PCA9544AQFN-N20 | PCA9544AQFN-N20 | QFN-N20 | 1-4 I2C/SMBUS Multiplexer with interrupt for power supply coulomb counters | 296-20960-1-ND
U16 | SAM4LC8AA | SAM4LC8AA | QFN-48-7MM | Atmel SAM4L microcontroller. ARM Cortex M4 with 512 KB Flash and 64 KB RAM | ATSAM4LC8AA-MU-ND
U17 | SN74LVC2T45 | SN74LVC2T45 | VFSOP-8 | Bidirectional Buffer / Level Converter 2 Circuits | 296-17014-1-ND
U18 | SN74LVC2T45 | SN74LVC2T45 | VFSOP-8 | Bidirectional Buffer / Level Converter 2 Circuits | 296-17014-1-ND
U19 | SN74LVC2T45 | SN74LVC2T45 | VFSOP-8 | Bidirectional Buffer / Level Converter 2 Circuits | 296-17014-1-ND
U20 | SN74LVC2T45 | SN74LVC2T45 | VFSOP-8 | Bidirectional Buffer / Level Converter 2 Circuits | 296-17014-1-ND
U21 | TS3USB30E | TS3USB30E | UQFN-10 | USB Mux with OE control and ESD | 296-24684-1-ND
U22 | TS3USB30E | TS3USB30E | UQFN-10 | USB Mux with OE control and ESD | 296-24684-1-ND
U23 | TS3USB30E | TS3USB30E | UQFN-10 | USB Mux with OE control and ESD | 296-24684-1-ND
U24 | TUSB2077A | TUSB2077A | LQFP-48 | Full Speed USB Hub - 7 Port | 296-37871-1-ND
X1 | 16MHz | FH1600015 | FHXXX | Pericom Type FH 16 MHz 2.5 x 2.0 mm | FH1600015CT-ND
Y1 | ABMM | ABMM | ABMM | Low-Profile SMD crystal | 535-10156-1-ND