## rf_spectrum_bom
Part | Value | Device | Package | Description | DIGIKEY | MANUFACTURER | MPN
A1 | U.FL-R-SMT | U.FL-R-SMT | U.FL_SMT | U.FL-R-SMT Antenna Connector | H122041-ND | Hirose | U.FL-R-SMT-1(01)
A2 | U.FL-R-SMT | U.FL-R-SMT | U.FL_SMT | U.FL-R-SMT Antenna Connector | H122041-ND | Hirose | U.FL-R-SMT-1(01)
A3 | U.FL-R-SMT | U.FL-R-SMT | U.FL_SMT | U.FL-R-SMT Antenna Connector | H122041-ND | Hirose | U.FL-R-SMT-1(01)
ADBG | MOLEX_73251-135X | MOLEX_73251-135X | SMA-J/PCB | SMA JACK SMT 50 OHM | WM9357-ND | Molex | 732511350
C1 | 4.3pF | CAPACITOR0402_CAP | 0402_CAP | SMD Capacitor | 490-6243-1-ND | Murata | GRM1555C1H4R3BA01D
C2 | 4.3pF | CAPACITOR0402_CAP | 0402_CAP | SMD Capacitor | 490-6243-1-ND | Murata | GRM1555C1H4R3BA01D
C3 | 47pF | CAPACITOR0402_CAP | 0402_CAP | SMD Capacitor | 490-6241-1-ND | Murata | GRM1555C1H470FA01D
C4 | 47pF | CAPACITOR0402_CAP | 0402_CAP | SMD Capacitor | 490-6241-1-ND | Murata | GRM1555C1H470FA01D
C5 | 47pF | CAPACITOR0402_CAP | 0402_CAP | SMD Capacitor | 490-6241-1-ND | Murata | GRM1555C1H470FA01D
C6 | 220pF | CAPACITOR0402_CAP | 0402_CAP | SMD Capacitor | 490-1293-1-ND | Murata | GRM1555C1H221JA01D
C7 | 3.3nF | CAPACITOR0603_CAP | 0603_CAP | SMD Capacitor | 490-1503-1-ND | Murata | GRM188R71H332KA01D
C8 | 10nF | CAPACITOR0402_CAP | 0402_CAP | SMD Capacitor | 490-4516-1-ND | Murata | GRM155R71H103KA88D
C9 | 0.1uF | CAPACITOR0603_CAP | 0603_CAP | SMD Capacitor | 490-1532-1-ND | Murata | GRM188R71C104KA01D
C10 | 100nF | CAPACITOR0402_CAP | 0402_CAP | SMD Capacitor | 490-6328-1-ND | Murata | GRM155R71C104KA88J
C11 | 100nF | CAPACITOR0402_CAP | 0402_CAP | SMD Capacitor | 490-6328-1-ND | Murata | GRM155R71C104KA88J
C12 | 1uF | CAPACITOR0402_CAP | 0402_CAP | SMD Capacitor | 490-1320-1-ND | Murata | GRM155R60J105KE19D
C13 | 4.7uF | CAPACITOR0402_CAP | 0402_CAP | SMD Capacitor | 490-5915-1-ND | Murata | GRM155R60J475ME47D
C14 | 10uF | CAPACITOR0603_CAP | 0603_CAP | SMD Capacitor | 490-6405-1-ND | Murata | GRM188R60J106ME47J
C15 | 22uF | CAPACITOR0603_CAP | 0603_CAP | SMD Capacitor | 490-7611-1-ND | Murata | GRM188R60J226MEA0D
D1 | GREEN | LED0603 | LED-0603 | LED | 160-1446-1-ND | Lite-ON | LTST-C191KGKT
D2 | RED | LED0603 | LED-0603 | LED | 160-1447-1-ND | Lite-On | LTST-C191KRKT
J1 |  | M04PTH | 1X04 | Header 4 | WM8086-ND | Molex | 901200764
J2 |  | M04PTH | 1X04 | Header 4 | WM8086-ND | Molex | 901200764
J3 | SIGNPOST_DEBUG_HEADERSMT | SIGNPOST_DEBUG_HEADERSMT | SIGNPOST_DEBUG_HEADER_SMT | The 8 Pin signpost Debug Header | WM17450-ND | Molex | 15912080
J4 | SIGNPOST_MODULE_HEADER | SIGNPOST_MODULE_HEADER | SIGNPOST_MODULE_HEADER | The 14 pin signpost module header | S9170-ND | Sullins Connector | SBH11-PBPC-D07-ST-BK
J5 | TC2030-JLINK-L | TC2030-JLINK-L | TC2030-IDC
L1 | 2.2uH | INDUCTORIHL | IHL-1212BZ-11 | A very specific inductor | 541-1322-1-ND | Vishay Dale | IHLP1212BZER2R2M11
Q1 | SI223DDS | SI223DDS | SOT23-3 | 6A SOT-23 P Fet | SI2333DDS-T1-GE3CT-ND | Vishay Siliconix | SI2333DDS-T1-GE3
R1 | DNP - 0 | RESISTOR0402_RES | 0402_RES | Resistor | 311-0.0JRCT-ND | Yageo | RC0402JR-070RL
R2 | 1k | RESISTOR0402_RES | 0402_RES | Resistor | 311-1.0KJRCT-ND | Yageo | RC0402JR-071KL
R3 | 1k | RESISTOR0402_RES | 0402_RES | Resistor | 311-1.0KJRCT-ND | Yageo | RC0402JR-071KL
R4 | 1k | RESISTOR0402_RES | 0402_RES | Resistor | 311-1.0KJRCT-ND | Yageo | RC0402JR-071KL
R5 | 10k | RESISTOR0402_RES | 0402_RES | Resistor | 311-1.0KJRCT-ND | Yageo | RC0402JR-071KL
R6 | 100k | RESISTOR0402_RES | 0402_RES | Resistor | 311-100KLRCT-ND | Yageo | RC0402FR-07100KL
R7 | 100k | RESISTOR0402_RES | 0402_RES | Resistor | 311-100KLRCT-ND | Yageo | RC0402FR-07100KL
R8 | 100k | RESISTOR0402_RES | 0402_RES | Resistor | 311-100KLRCT-ND | Yageo | RC0402FR-07100KL
R9 | 100k | RESISTOR0603_RES | 0603-RES | Resistor | 311-100KGRCT-ND | Yageo | RC0603JR-07100KL
R10 | 240k | RESISTOR0603_RES | 0603-RES | Resistor | 311-240KGRCT-ND | Yageo | RC0603JR-07240KL
R11 | 750k | RESISTOR0603_RES | 0603-RES | Resistor | 311-750KGRCT-ND | Yageo | 311-750KGRCT-ND
S1 | B3U-1000P | B3U-1000P | B3U-1000P | Switch | SW1020CT-ND | Omron | B3U-1000P
U1 | MWSUB3G | MWSUB3G | MWSUB3G | An RF Spectrum analyzer module |  | RFExplorer | MWSUB3G
U2 | SKY13317 | SKY13317 | XDFN-8 | 20-6000 MHZ SP3T RF Switch | 863-1056-1-ND | Skworks Solutions | SKY13317-373LF
U3 | STM32L432KC | STM32L432KC | UQFN-32 | Simple STM32 Cortex M4. Features include a fast 32bit timer, 2 spi, 2 i2c, 2usart, hardware aes and more. | 497-16578-ND | STMicroelectronics | STM32L432KCU6
U4 | TLV62130 | TLV62130 | TQFN-16/3MM | High Efficient 3A switching step-down regulator. 1V-5V out, 4V-17V in. | 296-35978-1-ND | Texas Instruments | TLV62130RGTR
X1 | ABS05-32.768KHZ-T | ABS05-32.768KHZ-T | ABS05 | 32.768kHz Crystal | 535-11899-1-ND | Abracon | ABS05-32.768KHZ-T