## rf_spectrum_bom
Qty | Value | Device | Package | Parts | Description | DIGIKEY | DIGIKEY1 | DIGIKEY2 | MF | MF1 | MF2 | MFN | MFN1 | MFN2
2 |  | M04PTH | 1X04 | J1, J2 | Header 4 | WM8086-ND |  |  | Molex |  |  | 901200764
1 | 0 | RESISTOR0402_RES | 0402_RES | R1 | Resistor | 311-0.0JRCT-ND |  |  | Yageo |  |  | RC0402JR-070RL
1 | 0.1uF | CAPACITOR0603_CAP | 0603_CAP | C9 | SMD Capacitor | 490-1532-1-ND |  |  | Murata |  |  | GRM188R71C104KA01D
2 | 100k | RESISTOR0402_RES | 0402_RES | R6, R7 | Resistor | 311-100KLRCT-ND |  |  | Yageo |  |  | RC0402FR-07100KL
1 | 100k | RESISTOR0603_RES | 0603-RES | R5 | Resistor | 311-100KGRCT-ND |  |  | Yageo |  |  | RC0603JR-07100KL
2 | 100nF | CAPACITOR0402_CAP | 0402_CAP | C10, C11 | SMD Capacitor | 490-6328-1-ND |  |  | Murata |  |  | GRM155R71C104KA88J
1 | 10k | RESISTOR0402_RES | 0402_RES | R4 | Resistor | RHM10KCECT-ND |  |  | Rohm |  |  | MCR01MRTJ103
1 | 10nF | CAPACITOR0402_CAP | 0402_CAP | C8 | SMD Capacitor | 490-4516-1-ND |  |  | Murata |  |  | GRM155R71H103KA88D
1 | 10uF | CAPACITOR0603_CAP | 0603_CAP | C14 | SMD Capacitor | 490-6405-1-ND |  |  | Murata |  |  | GRM188R60J106ME47J
2 | 1k | RESISTOR0402_RES | 0402_RES | R2, R3 | Resistor | 311-1.0KJRCT-ND |  |  | Yageo |  |  | RC0402JR-071KL
1 | 1uF | CAPACITOR0402_CAP | 0402_CAP | C12 | SMD Capacitor | 490-1320-1-ND |  |  | Murata |  |  | GRM155R60J105KE19D
1 | 2.2uH | INDUCTORIHL | IHL-1212BZ-11 | L1 | A very specific inductor | 541-1322-1-ND |  |  | Vishay Dale |  |  | IHLP1212BZER2R2M11
1 | 220pF | CAPACITOR0402_CAP | 0402_CAP | C6 | SMD Capacitor | 490-1293-1-ND |  |  | Murata |  |  | GRM1555C1H221JA01D
1 | 22uF | CAPACITOR0603_CAP | 0603_CAP | C15 | SMD Capacitor | 490-7611-1-ND |  |  | Murata |  |  | GRM188R60J226MEA0D
1 | 240k | RESISTOR0603_RES | 0603-RES | R8 | Resistor | 311-240KGRCT-ND |  |  | Yageo |  |  | RC0603JR-07240KL
1 | 3.3nF | CAPACITOR0603_CAP | 0603_CAP | C7 | SMD Capacitor | 490-1503-1-ND |  |  | Murata |  |  | GRM188R71H332KA01D
2 | 4.3pF | CAPACITOR0402_CAP | 0402_CAP | C1, C2 | SMD Capacitor | 490-6243-1-ND |  |  | Murata |  |  | GRM1555C1H4R3BA01D
1 | 4.7uF | CAPACITOR0402_CAP | 0402_CAP | C13 | SMD Capacitor | 490-5915-1-ND |  |  | Murata |  |  | GRM155R60J475ME47D
3 | 47pF | CAPACITOR0402_CAP | 0402_CAP | C3, C4, C5 | SMD Capacitor | 490-6241-1-ND |  |  | Murata |  |  | GRM1555C1H470FA01D
1 | 750k | RESISTOR0603_RES | 0603-RES | R9 | Resistor | 311-750KGRCT-ND |  |  | Yageo |  |  | 311-750KGRCT-ND
1 | ABS05-32.768KHZ-T | ABS05-32.768KHZ-T | ABS05 | X1 | 32.768kHz Crystal | 535-11899-1-ND |  |  | Abracon |  |  | ABS05-32.768KHZ-T
1 | B3U-1000P | B3U-1000P | B3U-1000P | S1 | Switch | SW1020CT-ND |  |  | Omron |  |  | B3U-1000P
1 | GREEN | LED0603 | LED-0603 | D1 | LED | 160-1446-1-ND |  |  | Lite-ON |  |  | LTST-C191KGKT
1 | MODULE_GENERIC_DEBUGSMT | MODULE_GENERIC_DEBUGSMT | MODULE_GENERIC_DEBUG_SMT | J3 | The debug version of the signpost module header |  | S9170-ND | WM17450-ND |  | Sullins | Molex |  | SBH11-PBPC-D07-ST-BK | 15912080
1 | MOLEX_73251-135X | MOLEX_73251-135X | SMA-J/PCB | ADBG | SMA JACK SMT 50 OHM | WM9357-ND |  |  | Molex |  |  | 732511350
1 | MWSUB3G | MWSUB3G | MWSUB3G | U1 | An RF Spectrum analyzer module |  |  |  | RFExplorer |  |  | MWSUB3G
1 | RED | LED0603 | LED-0603 | D2 | LED | 160-1447-1-ND |  |  | Lite-On |  |  | LTST-C191KRKT
1 | SKY13317 | SKY13317 | XDFN-8 | U2 | 20-6000 MHZ SP3T RF Switch | 863-1056-1-ND |  |  | Skworks Solutions |  |  | SKY13317-373LF
1 | STM32L432KC | STM32L432KC | UQFN-32 | U3 | Simple STM32 Cortex M4. Features include a fast 32bit timer, 2 spi, 2 i2c, 2usart, hardware aes and more. | 497-16578-ND |  |  | STM |  |  | STM32L432KCU6
1 | TLV62130 | TLV62130 | TQFN-16/3MM | U4 | High Efficient 3A switching step-down regulator. 1V-5V out, 4V-17V in. | 296-35978-1-ND |  |  | Texas Instruments |  |  | TLV62130RGTR
3 | U.FL-R-SMT | U.FL-R-SMT | U.FL_SMT | A1, A2, A3 | U.FL-R-SMT Antenna Connector | H122041-ND |  |  | Hirose |  |  | U.FL-R-SMT-1(01)