## controller_bom
Qty | Value | Device | Package | Parts | Description | Do Not Insert | Can Substitue? | Manufacturer Part Number | Manufacturer | Distributor | Digikey Part Number | Mouser Part Number | Notes
4 | 8pF; +/- 0.1 pF | CAPACITOR0402_CAP | 0402_CAP | C1, C2, C3, C4 | Capacitor |  | Y | GRM1555C1H8R0BA01D | Murata | Digikey | 490-8230-1-ND |  | Must be +/- 0.1 pF or better
2 | 47pF | CAPACITOR0402_CAP | 0402_CAP | C5, C6 | Capacitor |  | Y | GRM1555C1H470FA01D | Murata | Digikey | 490-6241-1-ND
1 | 10nF | CAPACITOR0402_CAP | 0402_CAP | C7 | Capacitor |  | Y | GRM155R61A103KA01D | Murata | Digikey | 490-6296-1-ND
17 | 100nF | CAPACITOR0402_CAP | 0402_CAP | C8, C9, C10, C11, C12, C13, C14, C15, C16, C17, C18, C19, C20, C21, C22, C23, C24 | Capacitor |  | Y | GRM155R71A104JA01D | Murata | Digikey | 490-10777-1-ND
3 | 4.7uF | CAPACITOR0402_CAP | 0402_CAP | C25, C26, C27 | Capacitor |  | Y | ZRB15XR61A475KE01D | Murata | Digikey | 490-13252-1-ND
1 | 10uF | CAPACITOR0805_CAP | 0805_CAP | C28 | Capacitor |  | N | GRM21BR71A106ME51L | Murata | Digikey | 490-8316-1-ND
1 | 10uF | CAPACITOR0402_CAP | 0402_CAP | C29 | Capacitor |  | Y | GRM155R60J106ME44D | Murata | Digikey | 490-13811-1-ND
1 | 22uF | CAPACITOR0805_CAP | 0805_CAP | C30 | Capacitor |  | N | GRM21BR60J226ME39L | Murata | Digikey | 490-1719-1-ND
1 | DIODE | SCHOTTKY DIODE | 0805_DIODE | D1 |  |  | Y | SD0805S020S1R0 | AVX | Digikey | 478-7800-1-ND |  | Forward Voltage (Max) must be 450mV or less at 1A
2 | SML-LX0404SIUPGUSB | SML-LX0404SIUPGUSB | 1MM_SQ_4PAD | D2, D3 | 1mm^2 RGB LED |  | N | SML-LX0404SIUPGUSB | Lumex Opto/Components | Digikey | 67-2125-1-ND
1 | EDISON_CONNECTOR_SEGMENTED | EDISON_CONNECTOR_SEGMENTED | EDISON_DAUGHTER | E_1 |  |  | N | DF40HC(3.0)-70DS-0.4V(51) | Hirose | Mouser |  | 798-DF40HC3070DS4V51
1 | 300Ohm | FERRITE_BEAD0402 | 0402_CAP | FB1 |  |  | Y | ACML-0402-301-T | Abracon | Digikey | ACML-0402-301-TCT-ND
1 | 600Ohm | FERRITE_BEAD0805 | 0805_CAP | FB2 |  |  | Y | MI0805K601R-10 | Laird Signal Integrity Products | Digikey | 240-2390-1-ND
2 | 1.5kOhm | FERRITE_BEAD0402 | 0402_CAP | FB3, FB4 |  |  | Y | CIM05J152NC | Samsung | Digikey | 1276-6395-1-ND
1 | DM3AT-SF-PEJM5 | DM3AT-SF-PEJM5 | DM3AT-SF-PEJM5 | J1 | CONN MICRO SD R/A PUSH-PUSH SMD |  | Y | DM3AT-SF-PEJM5 | Hirose | Digikey | HR1964CT-ND
2 | MICRO_USB_B_HIROSE_ZX62R-B-5P | MICRO_USB_B_HIROSE_ZX62R-B-5P | USB_MICRO_B-HIROSE-ZX62R-B-5P | J2, J3 | USB Micro B Connector |  | Y | ZX62R-B-5P(30) | Hirose | Digikey | H125274CT-ND
1 | MODULE_CONTROLLER | MODULE_CONTROLLER | MODULE_CONTROLLER | J4 | Controller module for signpost |  | Y | SBH11-PBPC-D10-ST-BK, SBH11-PBPC-D05-ST-BK, PRPC004DFBN-RC, PRPC004DFBN-RC | Sullins | Digikey | S9172-ND , S9169-ND , S2221EC-04-ND , S2221EC-04-ND |  | J4 is four physical parts
2 |  | PINHD-1X2 | 1X02 | J5, J6 | PIN HEADER |  | Y | 5-146261-1 | TE Connectivity | Digikey | 5-146261-1
1 |  | PINHD-2X10 | 2X10 | J7 | PIN HEADER |  | Y | 9-146261-0-10 | TE Connectivity | Digikey | A34268-10-ND
1 |  | PINHD-2X3 | 2X03 | J8 | PIN HEADER |  | Y | 5-146261-3 | TE Connectivity | Digikey | A121473-ND
1 | U.FL-R-SMT | U.FL-R-SMT | U.FL_SMT | J16 | U.FL-R-SMT Antenna Connector |  | Y | U.FL-R-SMT-1(01) | Hirose | Digikey | H122041-ND
1 | 0.47uH | INDUCTORDFE322512C | DFE322512C | L1 | A very specific inductor |  | N | 1277AS-H-R47M=P2 | Murata | Digikey | 490-10596-1-ND | 81-1277AS-H-R47MP2
2 | 22uH | LHQ3NP | 1212 | L2, L3 | LHQ3NP Inductor |  | N | LQH3NPN220MJ0L | Murata | Digikey | 490-5350-1-ND
1 | DMN32D2LDF | DMN32D2LDF | SOT353 | Q1 | Common source dual n-channel mosfet |  | Y | DMN32D2LDF-7 | Diodes Incorporated | Digikey | DMN32D2LDF-7DICT-ND
2 | 27Ohm | RESISTOR0402_RES | 0402_RES | R1, R2 | Resistor |  | Y | RC1005F270CS | Samsung | Digikey | 1276-3907-1-ND
2 | 100Ohm | RESISTOR0402_RES | 0402_RES | R3, R4 | Resistor |  | Y | RC1005F101CS | Samsung | Digikey | 1276-3429-1-ND
5 | 1kOhm | RESISTOR0402_RES | 0402_RES | R5, R6, R7, R8, R9 | Resistor |  | Y | RC1005F102CS | Samsung | Digikey | 1276-3430-1-ND
6 | 10kOhm | RESISTOR0402_RES | 0402_RES | R10, R11, R12, R13, R14, R15 | Resistor |  | Y | RC1005F103CS | Samsung | Digikey | 1276-3431-1-ND
7 | 100kOhm | RESISTOR0402_RES | 0402_RES | R16, R17, R18, R19, R20, R21, R22 | Resistor |  | Y | RC1005F104CS | Samsung | Digikey | 1276-3432-1-ND
3 | 1MOhm | RESISTOR0402_RES | 0402_RES | R23, R24, R25 | Resistor |  | Y | RC1005F105CS | Samsung | Digikey | 1276-3433-1-ND
2 | DNP | RESISTOR0402_RES | 0402_RES | R26, R27 | Resistor | X | - | RC1005F103CS | Samsung | Digikey | 1276-3431-1-ND
4 | B3U-1000P | B3U-1000P | B3U-1000P | SW1, SW2, SW3, SW4 | Switch |  | N | B3U-1000P | Omron | Digikey | SW1020CT-ND
3 | SIP3240X | SIP3240X | TDFN4 | SW5, SW6, SW7 | High power (2.4 A) high-side switch |  | N | SIP32402ADNP-T1GE4 | Vishay | Digikey | SIP32402ADNP-T1GE4CT-ND
1 | FM25CLXXB-DG | FM25CLXXB-DG | TDFN-8 | U1 | Cypress FRAM |  | N | FM25CL64B-DG | Cypress | Digikey | FM25CL64B-DGRA-ND
1 | FTDI234XD | FTDI234XD | DFN-12/3MM | U2 | FTDI234XD USB to UART Bridge in 3x3 DFN Package |  | N | FT234XD-R | FTDI | Digikey | 768-1178-1-ND | 895-FT234XD-R
2 | NCP301LSN30 | NCP301LSN30 | SOT23-5 | U3, U4 | Power-on-reset. LSN30 -> Fixed 3V (for 90% of 3.3V) detector. Fixed ~100us power_on -> deassert reset. 301 -> Open Collector !RST. |  | Y | 0 | On Semiconductor | Digikey | NCP301LSN30T1GOSCT-ND |  | Power-on-Reset with Open Collector output - 2.9-3.1V threshold okay
1 | RXM-GPS-RM-T | RXM-GPS-RM-T | RXM-GPS-RM-T | U5 | The RM Series GPS receiver module is a |  | N | RXM-GPS-RM-T | Linx Technologies | Digikey | RXM-GPS-RM-TCT-ND
2 | SAM4LC8BA | SAM4LC8BA | QFN-64-9MM | U6, U7 | SAM4L Microcontroller. 64QFN Package. 512 Flash. |  | N | ATSAM4LC8BA-MUR | Microchip Technology | Digikey | ATSAM4LC8BA-MURCT-ND
1 | SN74LVC1G125DBVR | SN74LVC1G125DBVR | SOT-23-5 | U8 | Single Bus Buffer Gate with 3-state output |  | N | SN74LVC1G125DBVR | Texas Instruments | Digikey | 296-11603-1-nd
1 | TS3USB30E | TS3USB30E | UQFN-10 | U9 | USB Mux with OE control and ESD |  | N | TS3USB30ERSWR | Texas Instruments | Digikey | 296-24684-1-ND
1 | TXS0108EVQFN20 | TXS0108EVQFN20 | R-PVQFN-N20 | U10 | TXS0108E 8-Bit Bi-directional Voltage Translator |  | N | TXS0108ERGYR | Texas Instruments | Digikey | 296-24806-1-ND
1 | TPS62086 | TPS62086 | RLT0007A | VR1 | Buck Switching Regulator IC Positive Fixed 3.3V 1 Output 3A 7-VFDFN |  | N | TPS62086RLTR | Texas Instruments | Digikey | 296-40831-1-ND
2 | 16MHz | FH1600015 | FHXXX | X1, X2 | Pericom Type FH 16 MHz 2.5 x 2.0 mm |  | N | FH1600015 | Diodes Incorporated | Digikey | FH1600015CT-ND
Note: Any part marked "Can Substitue" can be substituted for any equal size/value parts