## power_supply_module
Qty | Value | Device | Package | Parts | Description | DIGIKEY | MOUSER
1 |  | DIODE_ZENERSOT323 | SOD323 | D2 |  | 1727-5151-1-ND
1 | 0.010 ?? | RESISTOR0805_RES | 0805_RES | R1 | Resistor | WSLPB-.01CT-ND
8 | 0.017 ?? | RESISTOR0805_RES | 0805_RES | R2, R3, R4, R5, R6, R7, R8, R9 | Resistor | WSLPB-.017CT-ND
2 | 0.05 ?? | RESISTOR0805_RES | 0805_RES | R10, R11 | Resistor | WSLPB-.05CT-ND
23 | 0.1 uF | CAPACITOR0402_CAP | 0402_CAP | C1, C2, C3, C4, C5, C6, C7, C8, C9, C10, C11, C12, C13, C14, C15, C16, C17, C18, C19, C20, C21, C22, C23 | 0402 Capacitor | 490-5920-1-ND
3 | 0.47 uF | CAPACITOR0402_CAP | 0402_CAP | C24, C25, C26 | 0402 Capacitor | 490-3266-1-ND
1 | 0.82 uF | CAPACITOR0402_CAP | 0402_CAP | C27 | 0402 Capacitor | 490-10440-1-ND
1 | 1 M?? | RESISTOR0402_RES | 0402_RES | R14 | Resistor | P1.00MLCT-ND
2 | 1 k?? | RESISTOR0402_RES | 0402_RES | R12, R13 | Resistor | P1.0KJCT-ND
1 | 1 uF | CAPACITOR0603_CAP | 0603_CAP | C28 | 0402 Capacitor | 490-3890-1-ND
7 | 10 uF | CAPACITOR0805_CAP | 0805_CAP | C34, C35, C36, C37, C38, C39, C40 | 0402 Capacitor | 490-5523-1-ND
5 | 100 k?? | RESISTOR0402_RES | 0402_RES | R43, R44, R45, R46, R47 | Resistor | P100KJCT-ND
4 | 130 k?? | RESISTOR0402_RES | 0402_RES | R48, R49, R50, R51 | Resistor | P130KLCT-ND
2 | 150 ?? | RESISTOR0402_RES | 0402_RES | R52, R53 | Resistor | P150LCT-ND
27 | 2 k?? | RESISTOR0402_RES | 0402_RES | R15, R16, R17, R18, R19, R20, R21, R22, R23, R24, R25, R26, R27, R28, R29, R30, R31, R32, R33, R34, R35, R36, R37, R38, R39, R40, R41 | Resistor | P2.00KLCT-ND
5 | 2.2 uH | INDUCTORIHL | IHL-1212BZ-11 | L1, L2, L3, L4, L5 | A very specific inductor | 541-1322-1-ND
10 | 22 uF | CAPACITOR0603_CAP | 0603_CAP | C41, C42, C43, C44, C45, C46, C47, C48, C49, C50 | 0402 Capacitor | 1276-1193-1-ND
1 | 23.2 k?? | RESISTOR0402_RES | 0402_RES | R42 | Resistor | 311-2257-1-ND
1 | 240 k?? | RESISTOR0402_RES | 0402_RES | R54 | Resistor | P240JCT-ND
5 | 3.3 nF | CAPACITOR0402_CAP | 0402_CAP | C29, C30, C31, C32, C33 | 0402 Capacitor | 490-3248-1-ND
1 | 3.3V | TILM34803.3V | SOT-23 | U28 | Very simple LDO 100ma 3v3 | LM3480IM3-3.3/NOPBCT-ND
1 | 301 k?? | RESISTOR0402_RES | 0402_RES | R55 | Resistor | P301KLCT-ND
1 | 340 k?? | RESISTOR0402_RES | 0402_RES | R56 | Resistor | P340KLCT-ND
1 | 6.8uH | INDUCTORIHL2525CZ | IHL-2525CZ | L6 | A very specific inductor | 541-2582-1-ND
4 | 680 k?? | RESISTOR0402_RES | 0402_RES | R57, R58, R59, R60 | Resistor | P680KLCT-ND
1 | 750 k?? | RESISTOR0402_RES | 0402_RES | R61 | Resistor | P750KJCT-ND
1 | 953 k?? | RESISTOR0402_RES | 0402_RES | R62 | Resistor | P953KLCT-ND
5 | AP22814 | AP22814 | U-DFN2020-6 | U20, U21, U22, U23, U24 | SINGLE CHANNEL POWER DISTRIBUTION LOAD SWITCH | AP22814ASN-7DICT-ND
1 | DIODE_SCHOTTKYSOT-23F | DIODE_SCHOTTKYSOT-23F | SOT-23F | D3 |  | CMDSH2-4L CT-ND
1 | DIODE_SCHOTTKYSOT-23F | DIODE_SCHOTTKYSOT-23F | SOT-23F | D1 |  | CMPSH1-4 CT-ND
1 | ESDR0502N | ESDR0502N | UDFN-6 | U19 |  | ESDR0502NMUTBGOSCT-ND
1 | LM234 | LM234 | SOIC-8 | U17 | 3-terminal temperature sensor | 497-1549-1-ND
1 | LT3652 | LT3652 | DFN-12/3MM | U16 | Solar power tracking 2A battery charger | LT3652EDD#PBF-ND
9 | LTC2943 | LTC2943 | DFN-8 | U8, U9, U10, U11, U12, U13, U14, U15, U26 | Multicell Battery Gas Gauge | LTC2943IDD#PBF-ND
1 | M24C01WMN | M24C01WMN | SOIC-8 | U29 | 1K I2C?"? Serial EEPROM | 497-8631-1-ND
1 | MAX17205 | MAX17205 | 14-TDFN | U18 | Stand-Alone ModelGauge m5 Fuel Gauge |  | 700-MAX17205G+00E
1 | MAX6746 | MAX6746 | SOT-23-8 | U27 | A simple watchdog timer with adjustable timeouts and reset time | MAX6746KA26+TCT-ND
1 | MODULE_POWER | MODULE_POWER | MODULE_POWER | J1 | Header for power module for signpost | S9172-ND
1 | MOSFET-NCHANNELFDD8580 | MOSFET-NCHANNELFDD8580 | DPAK | Q1 | Generic NMOS footprint | NTD4965NT4GOSCT-ND
3 | PCA9544AQFN-N20 | PCA9544AQFN-N20 | QFN-N20 | U6, U7, U25 | 1-4 I2C/SMBUS Multiplexer with interrupt for power supply coulomb counters | 296-20960-1-ND
1 | TE_SSA12/SPDT | TE_SSA12/SPDT | TE_SSA12/SPDT | S1 | SWITCH SLIDE SPDT 2POS SSA SER | 450-1602-ND
5 | TLV62130 | TLV62130 | TQFN-16/3MM | U1, U2, U3, U4, U5 | High Efficient 3A switching step-down regulator. 1V-5V out, 4V-17V in. | 296-35978-1-ND