## battery_pack_bom
Part | Value | Device | Package | Description | DESCRIPTION | DIGIKEY | MANUFACTURER | MOUSER | MPN | NEWARK
BAT1 | 3.7V | BAT-CELL | PL-809797-1C | A single cell of a battery
BAT2 | 3.7V | BAT-CELL | PL-809797-1C | A single cell of a battery
BAT3 | 3.7V | BAT-CELL | PL-809797-1C | A single cell of a battery
C1 | 0.1uF | CAPACITOR0603_CAP | 0603_CAP | SMD Capacitor | CAP CER 0.1UF 25V Y5V 0603 | 311-1087-1-ND | Yageo |  | CC0603ZRY5V8BB104
C2 | 0.1uF | CAPACITOR0603_CAP | 0603_CAP | SMD Capacitor | CAP CER 0.1UF 25V Y5V 0603 | 311-1087-1-ND | Yageo |  | CC0603ZRY5V8BB104
C3 | 0.1uF | CAPACITOR0603_CAP | 0603_CAP | SMD Capacitor | CAP CER 0.1UF 25V Y5V 0603 | 311-1087-1-ND | Yageo |  | CC0603ZRY5V8BB104
C4 | 1uF | CAPACITOR0603_CAP | 0603_CAP | SMD Capacitor | CAP CER 1UF 25V X5R 0603 | 311-1445-1-ND | Yageo |  | CC0603KRX5R8BB105
C5 | 1uF | CAPACITOR0603_CAP | 0603_CAP | SMD Capacitor | CAP CER 1UF 25V X5R 0603 | 311-1445-1-ND | Yageo |  | CC0603KRX5R8BB105
Q1 | MOSFET-NCHANNELFDD8580 | MOSFET-NCHANNELFDD8580 | DPAK | Generic NMOS footprint | MOSFET N-CH 40V 50A DPAK | FDD8447L_F085CT-ND | Fairchild Semiconductor |  | FDD8447L_F085
Q2 | MOSFET-NCHANNELFDD8580 | MOSFET-NCHANNELFDD8580 | DPAK | Generic NMOS footprint | MOSFET N-CH 40V 50A DPAK | FDD8447L_F085CT-ND | Fairchild Semiconductor |  | FDD8447L_F085
R1 | 0.016 | R-US_R1206 | R1206 | RESISTOR, American symbol | RES SMD 16 MOHM 1% 1W 1206 | P0.016BVCT-ND | Panasonic |  | ERJ8CWFR016V
R2 | 1k | RESISTOR0603_RES | 0603-RES | Resistor | RES SMD 1K OHM 5% 1/10W 0603 | 311-1.0KGRCT-ND | Yageo |  | RC0603JR-071KL
R3 | 1k | RESISTOR0603_RES | 0603-RES | Resistor | RES SMD 1K OHM 5% 1/10W 0603 | 311-1.0KGRCT-ND | Yageo |  | RC0603JR-071KL
R4 | 1k | RESISTOR0603_RES | 0603-RES | Resistor | RES SMD 1K OHM 5% 1/10W 0603 | 311-1.0KGRCT-ND | Yageo |  | RC0603JR-071KL
R5 | 1k | RESISTOR0603_RES | 0603-RES | Resistor | RES SMD 1K OHM 5% 1/10W 0603 | 311-1.0KGRCT-ND | Yageo |  | RC0603JR-071KL
R6 | 1k | RESISTOR0603_RES | 0603-RES | Resistor | RES SMD 1K OHM 5% 1/10W 0603 | 311-1.0KGRCT-ND | Yageo |  | RC0603JR-071KL
R7 | 4.5k | RESISTOR0603_RES | 0603-RES | Resistor | RES SMD 4.53K OHM 1% 1/10W 0603 | 311-4.53KHRCT-ND | Yageo |  | RC0603FR-074K53L
R8 | 10k | RESISTOR0603_RES | 0603-RES | Resistor | RES SMD 10K OHM 5% 1/10W 0603 | 311-10KGRCT-ND | Yageo |  | RC0603JR-0710KL
R9 | 450k | RESISTOR0603_RES | 0603-RES | Resistor | RES SMD 453K OHM 1% 1/10W 0603 | 311-453KHRCT-ND | Yageo |  | RC0603FR-07453KL
R10 | 1M | RESISTOR0603_RES | 0603-RES | Resistor | RES SMD 1M OHM 5% 1/10W 0603 | 311-1.0MGRCT-ND | Yageo |  | RC0603JR-071ML
R11 | 1M | RESISTOR0603_RES | 0603-RES | Resistor | RES SMD 1M OHM 5% 1/10W 0603 | 311-1.0MGRCT-ND | Yageo |  | RC0603JR-071ML
SW1 | 500ASSP | 500ASSP | 500ASSP | High current slide switch |  | EG2483-ND | EWSITCH |  | 500ASSP1M6QE
THERM1 | 10k 3435K-B25/85 | RESISTOR0603_RES | 0603-RES | Resistor | NTC THERMISTOR 10K OHM 1% 0603 | 445-2554-1-ND | TDK |  | NTCG163JF103FT1
TP1 | TEST_POINT_0.060IN | TEST_POINT_0.060IN | TESTPOINT_0.060IN | A 60mil Testpoint
TP2 | TEST_POINT_0.112IN | TEST_POINT_0.112IN | TESTPOINT_0.112IN | Solder terminal, turreted | [5 empty] | 40F6015
TP3 | TEST_POINT_0.040IN | TEST_POINT_0.040IN | TESTPOINT_0.040IN | 0.040in Test Point |  | 5001K-ND
TP4 | TEST_POINT_0.040IN | TEST_POINT_0.040IN | TESTPOINT_0.040IN | 0.040in Test Point |  | 5001K-ND
TP5 | TEST_POINT_0.060IN | TEST_POINT_0.060IN | TESTPOINT_0.060IN | A 60mil Testpoint
TP6 | TEST_POINT_0.112IN | TEST_POINT_0.112IN | TESTPOINT_0.112IN | Solder terminal, turreted | [5 empty] | 40F6015
TP7 | TEST_POINT_0.112IN | TEST_POINT_0.112IN | TESTPOINT_0.112IN | Solder terminal, turreted | [5 empty] | 40F6015
TP8 | TEST_POINT_0.112IN | TEST_POINT_0.112IN | TESTPOINT_0.112IN | Solder terminal, turreted | [5 empty] | 40F6015
TP9 | TEST_POINT_0.040IN | TEST_POINT_0.040IN | TESTPOINT_0.040IN | 0.040in Test Point |  | 5001K-ND
TP10 | TEST_POINT_0.040IN | TEST_POINT_0.040IN | TESTPOINT_0.040IN | 0.040in Test Point |  | 5001K-ND
TP11 | TEST_POINT_0.040IN | TEST_POINT_0.040IN | TESTPOINT_0.040IN | 0.040in Test Point |  | 5001K-ND
TP12 | TEST_POINT_0.040IN | TEST_POINT_0.040IN | TESTPOINT_0.040IN | 0.040in Test Point |  | 5001K-ND
TP13 | TEST_POINT_0.040IN | TEST_POINT_0.040IN | TESTPOINT_0.040IN | 0.040in Test Point |  | 5001K-ND
TP14 | TEST_POINT_0.112IN | TEST_POINT_0.112IN | TESTPOINT_0.112IN | Solder terminal, turreted | [5 empty] | 40F6015
TP15 | TEST_POINT_0.112IN | TEST_POINT_0.112IN | TESTPOINT_0.112IN | Solder terminal, turreted | [5 empty] | 40F6015
U$1 | UCB_CAL500MIL | UCB_CAL500MIL | UCB_CAL_500MIL
U1 | BQ77904 | BQ77904 | TSSOP-20/6MM | A battery protection chip with OV/UV/OT/UT |  | 296-44599-5-ND | TI | 595-BQ7790503PW | BQ7790503PW