## Sheet1
Qty | Value | Device | Package | Parts | Description | DIGIKEY
2 | 22pF, 5% tol | CAPACITOR0603_CAP | 0603_CAP | C1, C2 | 0402 Capacitor | 1276-1023-1-ND
12 | 22pF | CAPACITOR0402_CAP | 0402_CAP | C3, C4, C5, C6, C7, C8, C9, C10, C11, C12, C13, C14 | 0402 Capacitor | 490-5868-1-ND
73 | 100nF | CAPACITOR0603_CAP | 0603_CAP | C15, C16, C17, C18, C19, C20, C21, C22, C23, C24, C25, C26, C27, C28, C29, C30, C31, C32, C33, C34, C35, C36, C37, C38, C39, C40, C41, C42, C43, C44, C45, C46, C47, C48, C49, C50, C51, C52, C53, C54, C55, C56, C57, C58, C59, C60, C61, C62, C63, C64, C65, C66, C67, C68, C69, C70, C71, C72, C73, C74, C75, C76, C77, C78, C79, C80, C81, C82, C83, C84, C85, C86, C87 | 0402 Capacitor | 490-1524-1-ND
7 | 4.7uF | CAPACITOR0603_CAP | 0603_CAP | C88, C89, C90, C91, C92, C93, C94 | 0402 Capacitor
6 | 150uF | CAPACITOR1210_CAP | 1210_CAP | C95, C96, C97, C98, C99, C100 | 0402 Capacitor | 1276-3367-1-ND
4 | SN75240-TSSOP | SN75240-TSSOP | TSSOP-8 | D1, D2, D3, D4 | TVS Diodes [suggested for TI USB Hub] (2 array) | 296-6596-1-ND
6 | BACKPLANE_GENERIC_MODULE | BACKPLANE_GENERIC_MODULE | BACKPLANE_MODULE_14PIN | J0, J1, J2, J5, J6, J7 | Signpost generic module recepticle | S9195-ND
1 | BACKPLANE_CONTROLLER_MODULE | BACKPLANE_CONTROLLER_MODULE | BACKPLANE_MODULE_20PIN_10PIN | J3 | Signpost controller recepticle | S9197-ND , S9194-ND
1 | BACKPLANE_POWER_MODULE | BACKPLANE_POWER_MODULE | BACKPLANE_MODULE_20PIN | J4 | Signpost power module recepticle | S9197-ND
2 | SCREW_TERMINAL | SCREW_TERMINAL | PHEONIX-1935161 | J8, J9 | PCB terminal block 5mm | 277-1667-ND
18 | LED0603 | LED0603 | LED-0603 | LED1001, LED1002, LED1003, LED1004, LED1005, LED1006, LED1007, LED1008, LED1009, LED1010, LED1011, LED1012, LED1013, LED1014, LED1015, LED1016, LED1017, LED1018 | LED
12 | 27 | RESISTOR0402_RES-HIGH_SPEED | 0402_RES-HIGH_SPEED | R1, R2, R3, R4, R5, R6, R7, R8, R9, R10, R11, R12 | Resistor
12 | 50 | RESISTOR0603_RES | 0603-RES | R13, R14, R15, R16, R17, R18, R19, R20, R21, R22, R23, R24 | Resistor
2 | 1.5k | RESISTOR0603_RES | 0603-RES | R25, R26 | Resistor
23 | 10k | RESISTOR0603_RES | 0603-RES | R27, R28, R29, R30, R31, R32, R33, R34, R35, R36, R37, R38, R39, R40, R41, R42, R43, R44, R45, R46, R47, R48, R49 | Resistor
12 | 15k | RESISTOR0603_RES | 0603-RES | R50, R51, R52, R53, R54, R55, R56, R57, R58, R59, R60, R61 | Resistor
19 | 10M | RESISTOR0603_RES | 0603-RES | R62, R63, R64, R65, R66, R67, R68, R69, R70, R71, R72, R73, R74, R75, R76, R77, R78, R79, R80 | Resistor
18 | 15 | RESISTOR0603_RES | 0603-RES | R1001, R1002, R1003, R1004, R1005, R1006, R1007, R1008, R1009, R1010, R1011, R1012, R1013, R1014, R1015, R1016, R1017, R1018 | Resistor
6 | SIP3240X | SIP3240X | TDFN4 | S1, S2, S3, S4, S5, S6 | High power (2.4 A) high-side switch | SIP32402ADNP-T1GE4CT-ND
6 | AP2401MP | AP2401MP | MSOP-8EP | S13, S14, S15, S16, S17, S18 | USB Power Switch | AP2401MP-13DICT-ND
6 | NC7SZ157 | NC7SZ157 | SC70-6 | S7, S8, S9, S10, S11, S12 | MUX | NC7SZ157P6XCT-ND
61 | TEST_POINT_0.040IN | TEST_POINT_0.040IN | TESTPOINT_0.040IN | TP1, TP2, TP3, TP4, TP5, TP6, TP7, TP8, TP9, TP10, TP11, TP12, TP13, TP14, TP15, TP16, TP17, TP18, TP19, TP20, TP21, TP22, TP23, TP24, TP25, TP26, TP27, TP28, TP29, TP30, TP31, TP32, TP33, TP34, TP35, TP36, TP37, TP38, TP39, TP40, TP41, TP42, TP43, TP1001, TP1002, TP1003, TP1004, TP1005, TP1006, TP1007, TP1008, TP1009, TP1010, TP1011, TP1012, TP1013, TP1014, TP1015, TP1016, TP1017, TP1018 | 0.040in Test Point | 5001K-ND
1 | TUSB2077A | TUSB2077A | LQFP-48 | U1 | Full Speed USB Hub - 7 Port | 296-37871-1-ND
6 | FXMA2102 | FXMA2102 | UMLP-8 | U2, U3, U4, U5, U6, U7 | Dual Supply, 2-Bit Voltage Translator / Buffer / Repeater / Isolator for I2C | FXMA2102UMXCT-ND
6 | TS3USB30E | TS3USB30E | UQFN-10 | U20, U21, U22, U23, U24, U25 | USB Mux with OE control and ESD | 296-24684-1-ND
6 | MCP23008 | MCP23008 | SOIC-18 | U26, U27, U28, U29, U30, U31 | GPIO Extender via I2C - 8 Pin | MCP23008T-E/SOCT-ND
12 | SN74LVC2T45 | SN74LVC2T45 | VFSOP-8 | U8, U9, U10, U11, U12, U13, U14, U15, U16, U17, U18, U19 | Bidirectional Buffer / Level Converter 2 Circuits | 296-17014-1-ND
1 | ABMM | ABMM | ABMM | Y1 | Low-Profile SMD crystal | 535-10156-1-ND