## microwave_bom
Part | Value | Device | Package | Description | DESCRIPTION | DIGIKEY | MANUFACTURER | MPN
C1 | 8pF | CAPACITOR0402_CAP | 0402_CAP | SMD Capacitor | CAP CER 8PF 50V C0G/NP0 0402 | 490-8230-1-ND | Murata | GRM1555C1H8R0BA01D
C2 | 8pF | CAPACITOR0402_CAP | 0402_CAP | SMD Capacitor | CAP CER 8PF 50V C0G/NP0 0402 | 490-8230-1-ND | Murata | GRM1555C1H8R0BA01D
C3 | 33pF | CAPACITOR0603_CAP | 0603_CAP | SMD Capacitor | CAP CER 33PF 50V C0G/NP0 0603 | 490-1415-1-ND | Murata | GRM1885C1H330JA01D
C4 | 1nF | CAPACITOR0603_CAP | 0603_CAP | SMD Capacitor | CAP CER 1000PF 50V X7R 0603 | 490-1494-1-ND | Murata | GRM188R71H102KA01D
C5 | 2.2nF | CAPACITOR0402_CAP | 0402_CAP | SMD Capacitor | CAP CER 2200PF 6.3V 10% X7R 0402 | 490-11418-1-ND | Murata | GRM155R70J222KA01D
C6 | 2.2nF | CAPACITOR0402_CAP | 0402_CAP | SMD Capacitor | CAP CER 2200PF 6.3V 10% X7R 0402 | 490-11418-1-ND | Murata | GRM155R70J222KA01D
C7 | 3.3nF | CAPACITOR0402_CAP | 0402_CAP | SMD Capacitor | CAP CER 3300PF 50V 10% X7R 0402 | 490-3248-1-ND | Murata | GRM155R71H332KA01D
C8 | 0.1uF | CAPACITOR0402_CAP | 0402_CAP | SMD Capacitor | CAP CER 0.1UF 16V X7R 0402 | 490-6328-1-ND | Murata | GRM155R71C104KA88J
C9 | 0.1uF | CAPACITOR0603_CAP | 0603_CAP | SMD Capacitor | CAP CER 0.1UF 16V X7R 0603 | 490-1532-1-ND | Murata | GRM188R71C104KA01D
C10 | 0.1uF | CAPACITOR0603_CAP | 0603_CAP | SMD Capacitor | CAP CER 0.1UF 16V X7R 0603 | 490-1532-1-ND | Murata | GRM188R71C104KA01D
C11 | 100nF | CAPACITOR0402_CAP | 0402_CAP | SMD Capacitor | CAP CER 0.1UF 10V X7R 0402 | 490-10777-1-ND | Murata | GRM155R71A104JA01D
C12 | 100nF | CAPACITOR0402_CAP | 0402_CAP | SMD Capacitor | CAP CER 0.1UF 10V X7R 0402 | 490-10777-1-ND | Murata | GRM155R71A104JA01D
C13 | 100nF | CAPACITOR0402_CAP | 0402_CAP | SMD Capacitor | CAP CER 0.1UF 10V X7R 0402 | 490-10777-1-ND | Murata | GRM155R71A104JA01D
C14 | 100nF | CAPACITOR0402_CAP | 0402_CAP | SMD Capacitor | CAP CER 0.1UF 10V X7R 0402 | 490-10777-1-ND | Murata | GRM155R71A104JA01D
C15 | 100nF | CAPACITOR0402_CAP | 0402_CAP | SMD Capacitor | CAP CER 0.1UF 10V X7R 0402 | 490-10777-1-ND | Murata | GRM155R71A104JA01D
C16 | 100nF | CAPACITOR0402_CAP | 0402_CAP | SMD Capacitor | CAP CER 0.1UF 10V X7R 0402 | 490-10777-1-ND | Murata | GRM155R71A104JA01D
C17 | 4.7uF | CAPACITOR0402_CAP | 0402_CAP | SMD Capacitor | CAP CER 4.7UF 6.3V X5R 0402 | 1276-1481-1-ND | Samsung | CL05A475KQ5NRNC
C18 | 4.7uF | CAPACITOR0402_CAP | 0402_CAP | SMD Capacitor | CAP CER 4.7UF 6.3V X5R 0402 | 1276-1481-1-ND | Samsung | CL05A475KQ5NRNC
C19 | 4.7uF | CAPACITOR0402_CAP | 0402_CAP | SMD Capacitor | CAP CER 4.7UF 6.3V X5R 0402 | 1276-1481-1-ND | Samsung | CL05A475KQ5NRNC
C20 | 4.7uF | CAPACITOR0402_CAP | 0402_CAP | SMD Capacitor | CAP CER 4.7UF 6.3V X5R 0402 | 1276-1481-1-ND | Samsung | CL05A475KQ5NRNC
C21 | 4.7uF | CAPACITOR0402_CAP | 0402_CAP | SMD Capacitor | CAP CER 4.7UF 6.3V X5R 0402 | 1276-1481-1-ND | Samsung | CL05A475KQ5NRNC
C22 | 6.8uF | CAPACITOR0603_CAP | 0603_CAP | SMD Capacitor | CAP CER 6.8UF 10V X5R 0603 | 445-7484-1-ND | TDK | C1608X5R1A685K080AC
C23 | 10uF | CAPACITOR0805_CAP | 0805_CAP | SMD Capacitor | CAP CER 10UF 10V X5R 0805 | 399-4925-1-ND | KEMET | C0805C106K8PACTU
C24 | 22uF | CAPACITOR0603_CAP | 0603_CAP | SMD Capacitor | CAP CER 22UF 6.3V X5R 0603 | 311-1815-1-ND | Yageo | CC0603MRX5R5BB226
C25 | 100uF | CAPACITOR1210_CAP | 1210_CAP | SMD Capacitor | CAP CER 100UF 6.3V 20% X5R 1210 | 490-3390-1-ND | Murata | GRM32ER60J107ME20L
FB1 | 1.5k | FERRITE_BEAD0402 | 0402_CAP |  | FERRITE BEAD 1.5 KOHM 0603 1LN | 490-5216-1-ND | Murata | BLM18HE152SN1D
J3 | TC2030-JLINK-L | TC2030-JLINK-L | TC2030-IDC
J6 | SIGNPOST_MODULE_HEADER | SIGNPOST_MODULE_HEADER | SIGNPOST_MODULE_HEADER | The 14 pin signpost module header |  | S9170-ND | Sullins Connector | SBH11-PBPC-D07-ST-BK
J7 | SIGNPOST_DEBUG_HEADER | SIGNPOST_DEBUG_HEADER | SIGNPOST_DEBUG_HEADER | The 8 Pin signpost Debug Header |  | S2221EC-04-ND | Sullins Connector | PRPC004DFBN-RC
JP1 |  | PINHD-1X8 | 1X08 | PIN HEADER
L1 | 2.2uH | INDUCTORIHL | IHL-1212BZ-11 | A very specific inductor |  | 541-1322-1-ND | Vishay Dale | IHLP1212BZER2R2M11
L2 | 22uH | LHQ3NP | 1212 | LHQ3NP Inductor |  | 490-5350-1-ND | Murata | LQH3NPN220MJ0L
LED1 | LED0603 | LED0603 | LED-0603 | LED | LED GREEN CLEAR 0603 SMD | 160-1446-1-ND | Lite-On | LTST-C191KGKT
R1 | DNP - 0 | RESISTOR0402_RES | 0402_RES | Resistor |  | 311-0.0JRCT-ND | Yageo | RC0402JR-070RL
R2 | 1k | RESISTOR0402_RES | 0402_RES | Resistor | RES SMD 1K OHM 1% 1/16W 0402 | 1276-3430-1-ND | Samsung | RC1005F102CS
R3 | 8.2k | RESISTOR0402_RES | 0402_RES | Resistor | RES SMD 8.2K OHM 1% 1/16W 0402 | 311-8.20KLRCT-ND | Yageo | RC0402FR-078K2L
R4 | 10k | RESISTOR0402_RES | 0402_RES | Resistor | RES SMD 10K OHM 1% 1/16W 0402 | 1276-3431-1-ND | Samsung | RC1005F103CS
R5 | 10k | RESISTOR0402_RES | 0402_RES | Resistor | RES SMD 10K OHM 1% 1/16W 0402 | 1276-3431-1-ND | Samsung | RC1005F103CS
R6 | 12k | RESISTOR0402_RES | 0402_RES | Resistor | RES SMD 12K OHM 1% 1/16W 0402 | 1276-4122-1-ND | Samsung | RC1005F123CS
R7 | 100k | RESISTOR0402_RES | 0402_RES | Resistor | RES SMD 100K OHM 1% 1/16W 0402 | 1276-3432-1-ND | Samsung | RC1005F104CS
R8 | 100k | RESISTOR0402_RES | 0402_RES | Resistor | RES SMD 100K OHM 1% 1/16W 0402 | 1276-3432-1-ND | Samsung | RC1005F104CS
R9 | 100k | RESISTOR0402_RES | 0402_RES | Resistor | RES SMD 100K OHM 1% 1/16W 0402 | 1276-3432-1-ND | Samsung | RC1005F104CS
R10 | 100k | RESISTOR0402_RES | 0402_RES | Resistor | RES SMD 100K OHM 1% 1/16W 0402 | 1276-3432-1-ND | Samsung | RC1005F104CS
R11 | 100k | RESISTOR0402_RES | 0402_RES | Resistor | RES SMD 100K OHM 1% 1/16W 0402 | 1276-3432-1-ND | Samsung | RC1005F104CS
R12 | 100k | RESISTOR0402_RES | 0402_RES | Resistor | RES SMD 100K OHM 1% 1/16W 0402 | 1276-3432-1-ND | Samsung | RC1005F104CS
R13 | 100k | RESISTOR0402_RES | 0402_RES | Resistor | RES SMD 100K OHM 1% 1/16W 0402 | 1276-3432-1-ND | Samsung | RC1005F104CS
R14 | 200k | RESISTOR0603_RES | 0603-RES | Resistor | RES SMD 200K OHM 5% 1/10W 0603 | 311-200KGRCT-ND | Yageo | RC0603JR-07200KL
R15 | 240k | RESISTOR0402_RES | 0402_RES | Resistor | RES SMD 240K OHM 1% 1/10W 0402 | P240KLCT-ND | Panasonic | ERJ-2RKF2403X
R16 | 330k | RESISTOR0402_RES | 0402_RES | Resistor | RES SMD 330K OHM 1% 1/16W 0402 | 1276-4244-1-ND | Samsung | RC1005F334CS
R17 | 750k | RESISTOR0402_RES | 0402_RES | Resistor | RES SMD 750K OHM 1% 1/10W 0402 | P750KLCT-ND | Panasonic | ERJ-2RKF7503X
R18 | 1M | RESISTOR0402_RES | 0402_RES | Resistor | RES SMD 100K OHM 1% 1/16W 0402 | 1276-3432-1-ND | Samsung | RC1005F104CS
R19 | 1M | RESISTOR0402_RES | 0402_RES | Resistor | RES SMD 100K OHM 1% 1/16W 0402 | 1276-3432-1-ND | Samsung | RC1005F104CS
S1 | SIP3240X | SIP3240X | TDFN4 | High power (2.4 A) high-side switch |  | SIP32402ADNP-T1GE4CT-ND | Vishay | SIP32402ADNP-T1GE4
S2 | SIP3240X | SIP3240X | TDFN4 | High power (2.4 A) high-side switch |  | SIP32402ADNP-T1GE4CT-ND | Vishay | SIP32402ADNP-T1GE4
U1 | SAM4LC8AA | SAM4LC8AA | QFN-48-7MM | Atmel SAM4L microcontroller. ARM Cortex M4 with 512 KB Flash and 64 KB RAM |  | ATSAM4LC8AA-MU-ND | Microchip Technology | ATSAM4LC8AA-MU
U3 | MSGEQ7 | MSGEQ7 | DIP-8 | A CMOS spectrum analyzer |  | 1568-1335-ND | Sparkfun Electronics | COM-10468
U4 | HB100 | HB100 | HB100 |  | CONN HEADER 2POS .100" SNGL TIN | SAM1067-02-ND | Samtec | TSW-102-17-T-S
U5 | OP284E_SEPARATE | OP284E_SEPARATE | OP284E_SEPARATE |  | IC OPAMP GP 4.25MHZ RRO 8SOIC | OP284ESZ-ND | Analog Devices | OP284ESZ
U7 | TLV62130 | TLV62130 | TQFN-16/3MM | High Efficient 3A switching step-down regulator. 1V-5V out, 4V-17V in. |  | 296-35978-1-ND | Texas Instruments | TLV62130RGTR
X1 | FH1600015 | FH1600015 | FHXXX | Pericom Type FH 16 MHz 2.5 x 2.0 mm |  | FH1600015CT-ND | Diodes Incorporated | FH1600015