## battery_pack_bom
Part | Value | Device | Package | Description | DIGIKEY | MOUSER | NEWARK
BAT1 | 3.7V | BAT-CELL | PL-809797-1C | A single cell of a battery
BAT2 | 3.7V | BAT-CELL | PL-809797-1C | A single cell of a battery
BAT3 | 3.7V | BAT-CELL | PL-809797-1C | A single cell of a battery
C1 | 0.1uF | CAPACITOR0603_CAP | 0603_CAP | 0402 Capacitor | 311-1087-1-ND
C2 | 0.1uF | CAPACITOR0603_CAP | 0603_CAP | 0402 Capacitor | 311-1087-1-ND
C3 | 0.1uF | CAPACITOR0603_CAP | 0603_CAP | 0402 Capacitor | 311-1087-1-ND
C4 | 1uF | CAPACITOR0603_CAP | 0603_CAP | 0402 Capacitor | 311-1445-1-ND
C5 | 1uF | CAPACITOR0603_CAP | 0603_CAP | 0402 Capacitor | 311-1445-1-ND
J1 | PJ-102AH | PJ-102AH | PJ-102AH | DC Power Jack | CP-102AH-ND
Q1 | MOSFET-NCHANNELFDD8580 | MOSFET-NCHANNELFDD8580 | DPAK | Generic NMOS footprint | FDD8447L_F085CT-ND
Q2 | MOSFET-NCHANNELFDD8580 | MOSFET-NCHANNELFDD8580 | DPAK | Generic NMOS footprint | FDD8447L_F085CT-ND
R1 | 0.016 | R-US_R1206 | R1206 | RESISTOR, American symbol | P0.016BVCT-ND
R2 | 1k | RESISTOR0603_RES | 0603-RES | Resistor | 311-1.0KGRCT-ND
R3 | 1k | RESISTOR0603_RES | 0603-RES | Resistor | 311-1.0KGRCT-ND
R4 | 1k | RESISTOR0603_RES | 0603-RES | Resistor | 311-1.0KGRCT-ND
R5 | 1k | RESISTOR0603_RES | 0603-RES | Resistor | 311-1.0KGRCT-ND
R6 | 1k | RESISTOR0603_RES | 0603-RES | Resistor | 311-1.0KGRCT-ND
R7 | 4.5k | RESISTOR0603_RES | 0603-RES | Resistor | 311-4.53KHRCT-ND
R8 | 10k | RESISTOR0603_RES | 0603-RES | Resistor | 311-10KGRCT-ND
R9 | 10k 3435K-B25/85 | RESISTOR0603_RES | 0603-RES | Resistor | 445-2554-1-ND
R10 | 450k | RESISTOR0603_RES | 0603-RES | Resistor | 311-453KHRCT-ND
R11 | 1M | RESISTOR0603_RES | 0603-RES | Resistor | 311-1.0MGRCT-ND
R12 | 1M | RESISTOR0603_RES | 0603-RES | Resistor | 311-1.0MGRCT-ND
TP1 | TEST_POINT_0.112IN | TEST_POINT_0.112IN | TESTPOINT_0.112IN | Solder terminal, turreted |  |  | 40F6015
TP2 | TEST_POINT_0.112IN | TEST_POINT_0.112IN | TESTPOINT_0.112IN | Solder terminal, turreted |  |  | 40F6015
TP3 | TEST_POINT_0.040IN | TEST_POINT_0.040IN | TESTPOINT_0.040IN | 0.040in Test Point | 5001K-ND
TP4 | TEST_POINT_0.040IN | TEST_POINT_0.040IN | TESTPOINT_0.040IN | 0.040in Test Point | 5001K-ND
TP5 | TEST_POINT_0.112IN | TEST_POINT_0.112IN | TESTPOINT_0.112IN | Solder terminal, turreted |  |  | 40F6015
TP6 | TEST_POINT_0.112IN | TEST_POINT_0.112IN | TESTPOINT_0.112IN | Solder terminal, turreted |  |  | 40F6015
TP7 | TEST_POINT_0.112IN | TEST_POINT_0.112IN | TESTPOINT_0.112IN | Solder terminal, turreted |  |  | 40F6015
TP8 | TEST_POINT_0.112IN | TEST_POINT_0.112IN | TESTPOINT_0.112IN | Solder terminal, turreted |  |  | 40F6015
TP9 | TEST_POINT_0.040IN | TEST_POINT_0.040IN | TESTPOINT_0.040IN | 0.040in Test Point | 5001K-ND
TP10 | TEST_POINT_0.040IN | TEST_POINT_0.040IN | TESTPOINT_0.040IN | 0.040in Test Point | 5001K-ND
TP11 | TEST_POINT_0.040IN | TEST_POINT_0.040IN | TESTPOINT_0.040IN | 0.040in Test Point | 5001K-ND
TP12 | TEST_POINT_0.040IN | TEST_POINT_0.040IN | TESTPOINT_0.040IN | 0.040in Test Point | 5001K-ND
TP13 | TEST_POINT_0.040IN | TEST_POINT_0.040IN | TESTPOINT_0.040IN | 0.040in Test Point | 5001K-ND
TP14 | TEST_POINT_0.112IN | TEST_POINT_0.112IN | TESTPOINT_0.112IN | Solder terminal, turreted |  |  | 40F6015
TP15 | TEST_POINT_0.112IN | TEST_POINT_0.112IN | TESTPOINT_0.112IN | Solder terminal, turreted |  |  | 40F6015
U1 | BQ77904 | BQ77904 | TSSOP-20/6MM | A battery protection chip with OV/UV/OT/UT | 296-44599-5-ND | 595-BQ7790503PW