## Sheet1
Qty | Parts | Value | Do Not Insert | Can Substitute? | Device | Package | Description | DIGIKEY | DIGIKEY2 | DIGIKEY3 | DIGIKEY4 | MANUFACTURER | MPN | NOTES
2 | C1, C2 | 8pF |  | Y | CAPACITOR0603_CAP | 0603_CAP | CAP CER 8PF 50V C0G/NP0 0603 | 490-9670-1-ND |  |  |  | Murata | GRM1885C1H8R0DA01D | Must be 5% or better
6 | C3, C4, C5, C6, C7, C8 | 22pF |  | Y | CAPACITOR0402_CAP | 0402_CAP | CAP CER 22PF 50V C0G/NP0 0402 | 490-5868-1-ND |  |  |  | Murata | GRM1555C1H220JA01D
4 | C9, C10, C11, C12 | 22pF |  | Y | CAPACITOR0603_CAP | 0603_CAP | CAP CER 22PF 50V C0G/NP0 0603 | 1276-1023-1-ND |  |  |  | Samsung | CL10C220JB8NNNC
1 | C13 | 0.01uF |  | Y | CAPACITOR0603_CAP | 0603_CAP | CAP CER 10000PF 50V X7R 0603 | 490-1512-1-ND |  |  |  | Murata | GRM188R71H103KA01D
50 | C14, C15, C16, C17, C18, C19, C20, C21, C22, C23, C24, C25, C26, C27, C28, C29, C30, C31, C32, C33, C34, C35, C36, C37, C38, C39, C40, C41, C42, C43, C44, C45, C46, C47, C48, C49, C50, C51, C52, C53, C54, C55, C56, C57, C58, C59, C60, C61, C62, C63 | 0.1uF |  | Y | CAPACITOR0603_CAP | 0603_CAP | CAP CER 0.1UF 16V X7R 0603 | 490-1532-1-ND |  |  |  | Murata | GRM188R71C104KA01D
1 | C64 | 0.47uF |  | Y | CAPACITOR0603_CAP | 0603_CAP | CAP CER 0.47UF 10V X5R 0603 | 490-1539-1-ND |  |  |  | Murata | GRM188R61A474KA61D
1 | C65 | 0.82uF |  | Y | CAPACITOR0603_CAP | 0603_CAP | CAP CER 0.82UF 6.3V X5R 0603 | 490-11493-1-ND |  |  |  | Murata | GRM188R60J824KA01D
2 | C66, C67 | 2.2uF |  | Y | CAPACITOR0603_CAP | 0603_CAP | CAP CER 2.2UF 16V 10% X5R 0603 | 490-3296-1-ND |  |  |  | Murata | GRM188R61C225KE15D
5 | C68, C69, C70, C71, C72 | 4.7uF |  | Y | CAPACITOR0603_CAP | 0603_CAP | CAP CER 4.7UF 6.3V X7R 0603 | 1276-2087-1-ND |  |  |  | Samsung | CL10B475KQ8NQNC
1 | C73 | 6.8uF |  | Y | CAPACITOR0603_CAP | 0603_CAP | CAP CER 6.8UF 6.3V X5R 0603 | 445-7490-1-ND |  |  |  | TDK | C1608X5R0J685K080AB
2 | C74, C75 | 150uF |  | Y | CAPACITOR1210_CAP | 1210_CAP | CAP CER 150UF 6.3V X5R 1210 | 1276-3367-1-ND |  |  |  | Samsung | CL32A157MQVNNNE
3 | D1, D2, D3 | DIODE_SCHOTTKY_ARRAY-4HMD8 |  | Y | DIODE_SCHOTTKY_ARRAY-4HMD8 | HMD8 | Array of 4 Schottky Diodes | RB521ZS8A30TE61CT-ND |  |  |  | Rohm Semiconductor | RB521ZS8A30TE61
12 | D4, D5, D6, D7, D8, D9, D11, D13, D20, D22, D23, D25 | LED0603 |  | Y | LED0603 | LED-0603 | LED GREEN CLEAR 0603 SMD | 160-1446-1-ND |  |  |  | Lite-On | LTST-C191KGKT
6 | D10, D12, D19, D21, D24, D34 | LED0603 |  | Y | LED0603 | LED-0603 | LED RED CLEAR 0603 SMD | 160-1447-1-ND |  |  |  | Lite-On | LTST-C191KRKT
13 | D14, D15, D16, D17, D18, D26, D27, D28, D29, D30, D31, D32, D33 | LED0603 |  | Y | LED0603 | LED-0603 | LED BLUE CLEAR 0603 SMD | 160-1827-1-ND |  |  |  | Lite-On | LTST-C193TBKT-5A
2 | D35, D36 | SN75240-TSSOP |  | N | SN75240-TSSOP | TSSOP-8 | TVS Diodes [suggested for TI USB Hub] (2 array) | 296-6596-1-ND |  |  |  | Texas Instruments | SN75240PWR
1 | FB1 | 1.5kR |  | N | FERRITE_BEAD0603 | 0603_CAP | FERRITE BEAD 1.5 KOHM 0603 1LN | 490-5216-1-ND |  |  |  | Murata | BLM18HE152SN1D
8 | H1, H2, H3, H4, H5, H6, H7, H8 | MOUNT-PAD-ROUND#4 | X | - | MOUNT-PAD-ROUND#4 | - | MOUNTING PAD, round | - |  |  |  | - | -
1 | J1 | BACKPLANE_CONTROLLER_MODULE_DEBUG |  | N | BACKPLANE_CONTROLLER_MODULE_DEBUG | **4 Parts** PTH 20 pins + PTH 10 pins + PTH 8 pins + PTH 8 pins | Control module for signpost, with debug headers | S9197-ND | S9194-ND | S7072-ND | S7072-ND | Sullins Connector | SFH11-PBPC-D10-ST-BK and SFH11-PBPC-D05-ST-BK and PPTC042LFBN-RC and PPTC042LFBN-RC | J1 is 4 physical parts
2 | J2, J3 | BACKPLANE_GENERIC_MODULE_DEBUG |  | N | BACKPLANE_GENERIC_MODULE_DEBUG | **2 Parts** PTH 14 pins + PTH 8 pins | A backplane header for the debug module | S9195-ND | S7072-ND |  |  | Sullins Connector | SFH11-PBPC-D07-ST-BK and PPTC042LFBN-RC | J2,J3 are each 2 physical parts
2 | J4, J5 | MICRO_USB_B_HIROSE_ZX62R-B-5P |  | N | MICRO_USB_B_HIROSE_ZX62R-B-5P | USB_MICRO_B-HIROSE-ZX62R-B-5P | USB Micro B Connector | H11574CT-ND |  |  |  | Hirose Electric Co Ltd | ZX62R-B-5P
1 | J6 |  |  | N | ML20 | ML20 | HARTING | S9172-ND |  |  |  | Sullins Connector | SBH11-PBPC-D10-ST-BK
1 | J7 | PJ-102AH |  | N | PJ-102AH | PJ-102AH | DC Power Jack | CP-102AH-ND |  |  |  | CUI Inc | PJ-102AH
1 | J8 | TC2030-FTDI-I2C | X | - | TC2030-FTDI-I2C | TC2030-IDC-NL | UMFT200XD FTDI to I2C pogo pin adapter. | - |  |  |  | - | -
5 | JP1, JP2, JP4, JP5, JP11 |  |  | Y | PINHD-2X5 | PTH 10 pins | PIN HEADER | A34268-05-ND |  |  |  | TE Connectivity | 9-146261-0-05
3 | JP12, JP19, JP20 |  |  | Y | PINHD-2X10 | PTH 20 pins | PIN HEADER | A34268-10-ND |  |  |  | TE Connectivity | 9-146261-0-10
1 | JP13 |  |  | Y | PINHD-1X2 | PTH 2 pins | PIN HEADER | A34268-01-ND |  |  |  | TE Connectivity | 9-146261-0-01
6 | JP15, JP21, JP22, JP23, JP24, JP25 | FIDUCIAL1X2 | X | - | FIDUCIAL1X2 | - | Fiducial Alignment Points | - |  |  |  | - | -
1 | JP16 |  |  | Y | PINHD-2X4 | PTH 8 pins | PIN HEADER | A34268-04-ND |  |  |  | TE Connectivity | 9-146261-0-04
2 | JP17, JP18 |  |  | Y | PINHD-1X3 | PTH 3 pins | PIN HEADER | 732-5316-ND |  |  |  | Wurth Electronics | 61300311121
7 | JP3, JP6, JP7, JP8, JP9, JP10, JP14 |  |  | Y | PINHD-2X3 | PTH 6 pins | PIN HEADER | A34268-03-ND |  |  |  | TE Connectivity | 9-146261-0-03
1 | L1 | 22uH |  | N | LHQ3NP | SMD | LHQ3NP Inductor | 490-5350-1-ND |  |  |  | Murata | LQH3NPN220MJ0L
7 | Q1, Q2, Q3, Q4, Q5, Q6, Q7 | DMN32D2LDF |  | Y | DMN32D2LDF | SOT353 | Common source dual n-channel mosfet | DMN32D2LDF-7DICT-ND |  |  |  | Diodes Incorporated | DMN32D2LDF-7
1 | Q8 | MOSFET-NCHANNELSMD |  | Y | MOSFET-NCHANNELSMD | SOT23-3 | MOSFET N-CH 20V 2.6A SOT-23 | SI2302CDS-T1-E3CT-ND |  |  |  | Vishay Siliconix | SI2302CDS-T1-E3 | 2A minimum
4 | R1, R2, R3, R4 | 0.017Ω |  | Y | RESISTOR0805_RES | 0805_RES | RES SMD 0.017 OHM 1% 1/2W 0805 | WSLPB-.017CT-ND |  |  |  | Vishay Dale | WSLP0805R0170FEB
7 | R11, R12, R13, R14, R15, R16, R17 | 50Ω |  | Y | RESISTOR0603_RES | 0603-RES | RES SMD 49.9 OHM 1% 1/10W 0603 | RHM49.9BJCT-ND |  |  |  | Rohm | TRR03EZPF49R9
9 | R18, R19, R20, R21, R22, R23, R24, R25, R26 | 1kΩ |  | Y | RESISTOR-ARRAY-41206 | ARRAY-CONVEX-0603-4 | RES ARRAY 4 RES 1K OHM 1206 | Y9102CT-ND |  |  |  | Panasonic | EXB-38V102JV
4 | R27, R28, R29, R30 | 1.5kΩ |  | Y | RESISTOR0603_RES | 0603-RES | RES SMD 1.5K OHM 5% 1/10W 0603 | 311-1.5KGRCT-ND |  |  |  | Yageo | RC0603JR-071K5L
4 | R31, R32, R33, R34 | 1.8kΩ |  | Y | RESISTOR-ARRAY-41206 | ARRAY-CONVEX-0603-4 | RES ARRAY 4 RES 1.8K OHM 1206 | Y9182CT-ND |  |  |  | Panasonic | EXB-38V182JV
18 | R35, R36, R37, R38, R39, R40, R41, R42, R43, R44, R45, R46, R47, R48, R49, R50, R51, R52 | 10kΩ |  | Y | RESISTOR0603_RES | 0603-RES | RES SMD 10K OHM 5% 1/10W 0603 | P10KGCT-ND |  |  |  | Panasonic | ERJ-3GEYJ103V
6 | R5, R6, R7, R8, R9, R10 | 27Ω |  | Y | RESISTOR-HIGH_SPEED0402 | 0402_RES-HIGH_SPEED | RES SMD 27 OHM 5% 1/16W 0402 | 541-27JCT-ND |  |  |  | Vishay Dale | CRCW040227R0JNED
8 | R53, R54, R55, R56, R57, R58, R59, R60 | 15kΩ |  | Y | RESISTOR0603_RES | 0603-RES | RES SMD 15K OHM 1% 1/10W 0603 | RHM15.0KCFCT-ND |  |  |  | Rohm | MCR03ERTF1502
3 | R61, R62, R63 | 15kΩ |  | Y | RESISTOR-ARRAY-41206 | ARRAY-CONVEX-0603-4 | RES ARRAY 4 RES 15K OHM 1206 | Y9153CT-ND |  |  |  | Panasonic | EXB-38V153JV
4 | R64, R65, R66, R67 | 100kΩ |  | Y | RESISTOR0603_RES | 0603-RES | RES SMD 100K OHM 1% 1/16W 0402 | 1276-3432-1-ND |  |  |  | Samsung | RC1005F104CS
11 | R68, R69, R70, R71, R72, R73, R74, R75, R76, R77, R78 | 1MΩ |  | Y | RESISTOR0603_RES | 0603-RES | RES SMD 1M OHM 5% 1/4W 0603 | RHM1MDCT-ND |  |  |  | Rohm | ESR03EZPJ105
6 | R79, R80, R81, R82, R83, R84 | 10MΩ |  | Y | RESISTOR0603_RES | 0603-RES | RES SMD 10M OHM 5% 1/4W 0603 | RHM10MDCT-ND |  |  |  | Rohm | ESR03EZPJ106
1 | R85 | DNP | X | - | RESISTOR0603_RES | 0603-RES | Resistor |  |  |  |  | - | -
2 | S1, S2 | AP2401MP |  | N | AP2401MP | MSOP-8EP | USB Power Switch | AP2401MP-13DICT-ND |  |  |  | Diodes Incorporated | AP2401MP-13
7 | S3, S4, S5, S6, S7, S8, S20 | PTS645SM43SMTR92 |  | Y | PTS645SM43SMTR92 | PTS645 | Tactile Switch SPST-NO Top Actuated Surface Mount | CKN9112CT-ND |  |  |  | C&K | PTS645SM43SMTR92 LFS
2 | S9, S10 | NC7SZ157 |  | N | NC7SZ157 | SC70-6 | MUX | NC7SZ157P6XCT-ND |  |  |  | Fairchild/ON Semiconductor | NC7SZ157P6X
1 | S11 | RM106772BCB |  | Y | RM106772BCB | RM-SWITCH | Rotary Switch 6 Position SP6T 500mA (DC) 24VDC Through Hole | CKN10703-ND |  |  |  | C&K | RM106772BCB
2 | S12, S13 | SIP3240X |  | N | SIP3240X | TDFN4 | High power (2.4 A) high-side switch | SIP32402ADNP-T1GE4CT-ND |  |  |  | Vishay Siliconix | SIP32402ADNP-T1GE4
5 | S14, S15, S16, S17, S18 | SN74AHC4066-RGY |  | N | SN74AHC4066-RGY | S-PVQFN-N14-3.5MM | IC SWITCH QUAD 1X1 14QFN | 296-15258-1-ND |  |  |  | Texas Instruments | SN74AHC4066RGYR
2 | S19, S23 | TE_SSA12/SPDT |  | Y | TE_SSA12/SPDT | TE_SSA12/SPDT | SWITCH SLIDE SPDT 2POS SSA SER | 450-1602-ND |  |  |  | TE Connectivity | SSA12
2 | S21, S22 | MMS42 |  | Y | MMS42 | MMS42 | 4PDT - SWITCH SLIDE 4PDT 300MA 30V | 679-1858-ND |  |  |  | APEM Inc | MMS42
1 | SJ1 | SOLDERJUMPERNO | X | - | SOLDERJUMPERNO | SJ_2S-NO | Solder Jumper Normally Open |  |  |  |  | - | - | Solder Jumper. DO NOT bridge this connection
4 | SJ2, SJ3, SJ4, SJ5 | SOLDERJUMPERNC |  | - | SOLDERJUMPERNC | SJ_2S | Solder Jumper Normally Closed |  |  |  |  | - | - | Solder Jumper. Please bridge these connections
12 | TP1, TP2, TP3, TP4, TP5, TP6, TP7, TP8, TP9, TP10, TP11, TP12 | TEST_POINT_0.040IN |  | Y | TEST_POINT_0.040IN | PTH 1 pin | 0.040in Test Point | 5001K-ND |  |  |  | Keystone Electronics | 5001
6 | U1, U2, U3, U4, U5, U6 | FT232RQ |  | N | FT232RQ | QFN32 | Source: http://www.ftdichip.com/Documents/DataSheets/DS_FT232R_v104.pdf | 768-1008-1-ND |  |  |  | FTDI | FT232RQ
2 | U7, U8 | FXMA2102 |  | N | FXMA2102 | UMLP-8 | Dual Supply, 2-Bit Voltage Translator / Buffer / Repeater / Isolator for I2C | FXMA2102UMXCT-ND |  |  |  | Fairchild/ON Semiconductor | FXMA2102UMX
1 | U9 | LTC2941 |  | N | LTC2941 | DFN-6-2MMX3MM | I2C Battery Gas Gauge | LTC2941IDCB#TRMPBFCT-ND |  |  |  | Linear Technology | LTC2941IDCB#TRMPBF
3 | U10, U11, U12 | LTC2943 |  | N | LTC2943 | DFN-8 | Multicell Battery Gas Gauge | LTC2943IDD#PBF-ND |  |  |  | Linear Technology | LTC2943IDD#PBF
1 | U13 | LTC4360 |  | N | LTC4360 | SC70-8 | An overvoltage protection IC. Clamps at 5.5V | LTC4360CSC8-1#TRMPBFCT-ND |  |  |  | Linear Technology | LTC4360CSC8-1#TRMPBF
1 | U14 | M24C01WMN |  | N | M24C01WMN | SOIC-8 | 1K I2C™ Serial EEPROM | 497-8631-1-ND |  |  |  | STMicroelectronics | M24C01-WMN6TP
1 | U15 | MAX6746 |  | N | MAX6746 | SOT-23-8 | A simple watchdog timer with adjustable timeouts and reset time | MAX6746KA29+TCT-ND |  |  |  | Maxim Integrated | MAX6746KA29+T
1 | U16 | MAX8887EZK33+T |  | N | MAX8887EZK33+T | SOT-23-5 | IC REG LDO 3.3V 0.3A TSOT23-5 | MAX8887EZK33+TCT-ND |  |  |  | Maxim Integrated | MAX8887EZK33+T
3 | U17, U18, U19 | MCP23008QFN |  | N | MCP23008QFN | QFN-20-4MM | GPIO Extender via I2C - 8 Pin | MCP23008-E/ML-ND |  |  |  | Microchip Technology | MCP23008-E/ML
2 | U20, U21 | NCP301LSN30 |  | Y | NCP301LSN30 | SOT23-5 | Power-on-reset. LSN30 -> Fixed 3V (for 90% of 3.3V) detector. Fixed ~100us power_on -> deassert reset. 301 -> Open Collector !RST. | NCP301LSN30T1GOSCT-ND |  |  |  | ON Semiconductor | NCP301LSN30T1G | Power-on-Reset with Open Collector output - 2.9-3.1V threshold okay
1 | U22 | PCA9544AQFN-N20 |  | N | PCA9544AQFN-N20 | QFN-N20 | 1-4 I2C/SMBUS Multiplexer with interrupt for power supply coulomb counters | 296-20960-1-ND |  |  |  | Texas Instruments | PCA9544ARGYR
1 | U23 | SAM4LC8AA |  | N | SAM4LC8AA | QFN-48-7MM | Atmel SAM4L microcontroller. ARM Cortex M4 with 512 KB Flash and 64 KB RAM | ATSAM4LC8AA-MU-ND |  |  |  | Microchip Technology | ATSAM4LC8AA-MU
4 | U24, U25, U26, U27 | SN74LVC2T45 |  | N | SN74LVC2T45 | VFSOP-8 | Bidirectional Buffer / Level Converter 2 Circuits | 296-17014-1-ND |  |  |  | Texas Instruments | SN74LVC2T45DCUR
3 | U28, U29, U30 | TS3USB30E |  | N | TS3USB30E | UQFN-10 | USB Mux with OE control and ESD | 296-24684-1-ND |  |  |  | Texas Instruments | TS3USB30ERSWR
2 | U31, U32 | TUSB2077A |  | N | TUSB2077A | LQFP-48 | Full Speed USB Hub - 7 Port | 296-37871-1-ND |  |  |  | Texas Instruments | TUSB2077APTR
2 | Y1, Y2 | ABMM |  | N | ABMM | SMD | Low-Profile SMD crystal | 535-10156-1-ND |  |  |  | Abracon LLC | ABMM-6.000MHZ-B2-T
1 | Y3 | FH1600015 |  | N | FH1600015 | SMD | Pericom Type FH 16 MHz 2.5 x 2.0 mm | FH1600015CT-ND |  |  |  | Diodes Incorporated | FH1600015
Note: Any part marked "Can Substitue" can be substituted for any equal size/value parts